## Revision
Revision | Description
A | Initial version
B | Modified pinout for providing access to more features on castellated pads: * Pin 10: VCC_CSI => LCD_DATA8 * Pin 11: VCC_LCD => LCD_DATA9 * Pin 14: PMIC_ON_REQ => CSI_MCLK * Pin 15: VDD_SNVS_IN => CSI_PIXCLK * Pin 18: BOOT_MODE0 => GPIO5 Implication on LGA pinout: * Pad V3: CSI_MCLK => BOOT_MODE0 * Pad W7: LCD_DATA8 => VDD_SNVS_IN * Pad W8: LCD_DATA9 => PMIC_ON_REQ * Pad W9: GPIO1_5 => Unconnected * Pad Y3: CSI_PIXCLK => Unconnected Some MCA pins used internally: * Pad B4: MCA_IO9 => Unconnected * Pad A4/74: MCA_IO1 => MCA_IO9
C | Modified pinout for controlling BT_EN and WL_EN signals + MCA rest MCU support: * SNVS_TAMPER0 connected to WL_EN. Pad V15 is unconnected. * SNVS_TAMPER9 connected to BT_EN. Pad T20 is unconnected. Additional features on-module for MCA unit: * MCA_IO2 => MCU_RESET. Pads 75 and A3 are now connected to MCA_IO7. Pad B3 (previous MCA_IO7) is now unconnected.
D | Modified MCA_IO pad names. Pad B7 (NAND_CE1#) has been limited to internal usage: MCA_FW_UPDATE Removed support for SNVS_TAMPER functionality
E | Fixing misalignment of castellated pads with LGA pads on "CC6UL pin mapping" tab.

## CC6UL pin mapping
LGA 245-pads / 76x castellated pads
|  | 1 | 2 | 3 | 4 | 5 | 6 | 7 | 8 | 9 | 10 | 11 | 12 | 13 | 14 | 15 | 16 | 17 | 18 | 19 | 20 | 21
|  |  | 76 | 75 | 74 | 73 | 72 | 71 | 70 | 69 | 68 | 67 | 66 | 65 | 64 | 63 | 62 | 61 | 60 | 59 | 58
A | [23 empty] | A | bar: 4 to 18
B | 1 | [21 empty] | 57 | B | bar: 4 to 18
C | 2 | [21 empty] | 56 | C | bar: 4 to 18
D | 3 | [21 empty] | 55 | D | bar: 4 to 18
E | 4 | [21 empty] | 54 | E
F | 5 | [21 empty] | 53 | F
G | 6 | [21 empty] | 52 | G
H | 7 | [21 empty] | 51 | H
J | 8 | [21 empty] | 50 | J
K | 9 | [21 empty] | 49 | K
L | 10 | [21 empty] | 48 | L
M | 11 | [21 empty] | 47 | M
N | 12 | [21 empty] | 46 | N
P | 13 | [21 empty] | 45 | P
R | 14 | [21 empty] | 44 | R
T | 15 | [21 empty] | 43 | T
U | 16 | [21 empty] | 42 | U
V | 17 | [21 empty] | 41 | V | bar: 4 to 18
W | 18 | [21 empty] | 40 | W | bar: 4 to 18
Y | 19 | [21 empty] | 39 | Y | bar: 4 to 18
AA | [23 empty] | AA | bar: 4 to 18
|  |  | 20 | 21 | 22 | 23 | 24 | 25 | 26 | 27 | 28 | 29 | 30 | 31 | 32 | 33 | 34 | 35 | 36 | 37 | 38
|  | 1 | 2 | 3 | 4 | 5 | 6 | 7 | 8 | 9 | 10 | 11 | 12 | 13 | 14 | 15 | 16 | 17 | 18 | 19 | 20 | 21
TOP VIEW
Castellated pad
LGA pad

## CC6UL pin mapping with signals
LGA 245-pads / 76x castellated pads
|  | 1 | 2 | 3 | 4 | 5 | 6 | 7 | 8 | 9 | 10 | 11 | 12 | 13 | 14 | 15 | 16 | 17 | 18 | 19 | 20 | 21
|  |  | 76 - MCA_IO0 | 75 - MCA_IO4 | 74 - MCA_VIN_DET | 73 - MCA_RESET | 72 - SWD_CLK/PWR_IO | 71 - SWD_DIO/MCA_IO7 | 70 - VCC_MCA | 69 - LCD_ENABLE | 68 - LCD_DATA1 | 67 - LCD_VSYNC | 66 - LCD_DATA2 | 65 - GND | 64 - LCD_DATA5 | 63 - LCD_DATA7 | 62 - LCD_DATA6 | 61 - LCD_DATA3 | 60 - LCD_DATA0 | 59 - LCD_RESET | 58 - LCD_DATA4
A |  |  | MCA_IO0 | MCA_IO4 | MCA_VIN_DET | MCA_RESET | SWD_CLK/PWR_IO | SWD_DIO/MCA_IO7 | VCC_MCA | LCD_ENABLE | LCD_DATA1 | LCD_VSYNC | LCD_DATA2 | GND | LCD_DATA5 | LCD_DATA7 | LCD_DATA6 | LCD_DATA3 | LCD_DATA0 | LCD_RESET | LCD_DATA4 | GND |  | A
B | 1 - VCC_LICELL | VCC_LICELL | MCA_IO1 | NC | NC | MCA_IO2 | MCA_IO5 | Reserved | NAND_CLE | NAND_ALE | NAND_CE0# | NAND_WE# | GND | RF_ANT_EXT | GND | RF1_INT/nEXT | GND | WLAN_RF_KILL | BT_RF_KILL | WLAN_LED | BT_LED | LCD_HSYNC | 57 - LCD_HSYNC | B
C | 2 - VSYS | VSYS | VSYS | MCA_IO3 | MCA_IO6/CLKOUT32K | GND | NAND_DATA0 | NAND_DATA1 | NAND_DATA2 | NAND_RE# | NAND_WP# | GND | VCC_NAND | GND | GPS_COEX | NAND_DATA7 | Unconnected | PCM_OUT | PCM_SYNC | GND | PCM_CLK | LCD_CLK | 56 - LCD_CLK | C
D | 3 - VPWR | VPWR | GND | LDO2_EXT | LDO4_EXT | GND | NAND_DATA4 | GND | PF3000_SWBSTFB | PF3000_SWBSTLX | GND | NAND_READY# | VDD_SNVS_3V3 | LTE_PRI | LTE_SYNC | BT_WAKEUP_SLAVE | BT_UART1_CTS# | BT_UART1_TX | BT_UART1_RX | BT_UART1_RTS# | PCM_IN | ENET1_TX_DATA0 | 55 - ENET1_TX_DATA0 | D
E | 4 - LDOG | 1: LDOG; 2: PF3000_STANDBY; 3: 3V3_INT; 19: WLAN_SD1_D4/GPIO4; 20: WL_EN; 21: ENET1_RX_DATA1 | 54 - ENET1_RX_DATA1 | E
F | 5 - GND | 1: GND; 2: GND; 3: VSYS; 19: WLAN_SDIO_INT_L; 20: QOW; 21: ENET1_TX_CLK | 53 - ENET1_TX_CLK | F
G | 6 - VSYS | 1: VSYS; 2: VSYS; 3: VSYS; 19: BT_EN; 20: GND; 21: ENET1_TX_EN | 52 - ENET1_TX_EN | G
H | 7 - VSYS2 | 1: VSYS2; 2: VSYS2; 3: VSYS2; 19: WLAN_SD1_D7/GPIO1; 20: BT_WAKEUP_HOST; 21: ENET1_TX_DATA1 | 51 - ENET1_TX_DATA1 | H
J | 8 - GND | 1: GND; 2: GND; 3: VSYS2; 19: WLAN_SD1_D6/GPIO2; 20: WLAN_SD1_D5/GPIO3; 21: ENET1_RX_ER | 50 - ENET1_RX_ER | J
K | 9 - 3V3_EXT | 1: 3V3_EXT; 2: 3V3_EXT; 3: 3V3_EXT; 19: WLAN_SD1_CLK; 20: WLAN_SD1_DATA2; 21: ENET1_RX_EN | 49 - ENET1_RX_EN | K
L | 10 - LCD_DATA8 | 1: LCD_DATA8; 2: GND; 3: VDDA_ADC_3P3; 19: WLAN_SD1_CMD; 20: WLAN_SD1_DATA1; 21: ENET1_RX_DATA0 | 48 - ENET1_RX_DATA0 | L
M | 11 - LCD_DATA9 | 1: LCD_DATA9; 2: NAND_DQS; 3: NAND_DATA3; 19: WLAN_SD1_DATA0; 20: WLAN_SD1_DATA3; 21: UART2_RTS# | 47 - UART2_RTS# | M
N | 12 - VCC_ENET | 1: VCC_ENET; 2: NAND_DATA5; 3: GND; 19: LCD_DATA22; 20: LCD_DATA23; 21: UART2_CTS# | 46 - UART2_CTS# | N
P | 13 - POR_B | 1: POR_B; 2: 3V3_EXT; 3: GND; 19: UART3_CTS#; 20: UART3_RTS#; 21: GND | 45 - GND | P
R | 14 - CSI_MCLK | 1: CSI_MCLK; 2: NAND_DATA6; 3: GND; 19: UART3_RX; 20: UART3_TX; 21: UART2_RX | 44 - UART2_RX | R
T | 15 - CSI_PIXCLK | 1: CSI_PIXCLK; 2: Unconnected; 3: Unconnected; 19: GPIO5_08; 20: NC; 21: UART2_TX | 43 - UART2_TX | T
U | 16 - CSI_DATA1 | 1: CSI_DATA1; 2: Unconnected; 3: Unconnected; 19: GPIO9; 20: LCD_DATA13; 21: JTAG_nTRST | 42 - JTAG_nTRST | U
V | 17 - CSI_HSYNC | CSI_HSYNC | GND | BOOT_MODE0 | GND | GPIO5_02 | GND | LCD_DATA10 | LCD_DATA12 | LCD_DATA15 | LCD_DATA18 | GND | LCD_DATA20 | LCD_DATA11 | GPIO5_01 | NC | GND | ENET2_TX_EN | ENET2_TX_CLK | ENET2_RX_ER | ENET2_RX_EN | JTAG_TDI | 41 - JTAG_TDI | V
W | 18 - GPIO5 | GPIO5 | CSI_DATA4 | CSI_DATA6 | Unconnected | CSI_DATA7 | GND | VDD_SNVS_IN | PMIC_ON_REQ | NC | LCD_DATA16 | GND | GND | GPIO5_07 | ONOFF | GPIO5_06 | GND | ENET2_RX_DATA0 | ENET2_TX_DATA0 | ENET2_RX_DATA1 | ENET2_TX_DATA1 | JTAG_TCK | 40 - JTAG_TCK | W
Y | 19 - BOOT_MODE1 | BOOT_MODE1 | CSI_DATA5 | NC | GPIO5_05 | Unconnected | Unconnected | I2C1_SCL/UART4_TX | I2C1_SDA/UART4_RX | LCD_DATA21 | GND | USB_OTG1_VBUS | LCD_DATA14 | GPIO2 | GPIO3 | USB_OTG2_VBUS | USB_OTG2_VBUS | LCD_DATA19 | nUSB_OTG1_CHD | GPIO8 | LCD_DATA17 | JTAG_TDO | 39 - JTAG_TDO | Y
AA |  | GND | CSI_DATA0 | CSI_VSYNC | CSI_DATA2 | CSI_DATA3 | UART5_TX | UART5_RX | USB_OTG1_P | USB_OTG1_N | GND | USB_OTG1_VBUS | GPIO4 | GPIO0 | GPIO1 | JTAG_MOD | JTAG_TMS | USB_OTG2_P | USB_OTG2_N | GPIO7 | GPIO6 | GND |  | AA
|  |  | 20 - CSI_DATA0 | 21 - CSI_VSYNC | 22 - CSI_DATA2 | 23 - CSI_DATA3 | 24 - UART5_TX | 25 - UART5_RX | 26 - USB_OTG1_P | 27 - USB_OTG1_N | 28 - GND | 29 - USB_OTG1_VBUS | 30 - GPIO4 | 31 - GPIO0 | 32 - GPIO1 | 33 - JTAG_MOD | 34 - JTAG_TMS | 35 - USB_OTG2_P | 36 - USB_OTG2_N | 37 - GPIO7 | 38 - GPIO6
|  | 1 | 2 | 3 | 4 | 5 | 6 | 7 | 8 | 9 | 10 | 11 | 12 | 13 | 14 | 15 | 16 | 17 | 18 | 19 | 20 | 21
TOP VIEW
Castellated pad
LGA pad

## CC6UL LGA pad mapping
LGA Pad | Pad Name | Alt0 | Alt1 | Alt2 | Alt3 | Alt4 | Alt5 | Alt6 | Alt7 | Alt8 | Supply | Default Mode (Reset) | Input/ Output | Value | Comments
A2 | MCA_IO0 | ADC0_SE9 | PTB0/IRQ_5/LLWU_P4 | EXTRG_IN | SPI0_SCK | I2C0_SCL | - | - | - | - | VCC_MCA | ADC0_SE9
A3 | MCA_IO4 | ADC0_SE2 | PTA9 | I2C0_SDA | SPI0_SCK | - | - | - | - | - | VCC_MCA | ADC0_SE2
A4 | MCA_VIN_DET | [9 empty] | VCC_MCA | - | bar: Alt0 to Alt8
A5 | MCA_RESET | - | PTA1/IRQ_1/LPTMR0_ALT1 | TPM_CLKIN0 | RESET_b | - | - | - | - | - | VCC_MCA | RESET_b
A6 | SWD_CLK/PWR_IO | ADC0_SE15/CMP0_IN2 | PTA0/IRQ_0/LLWU_P7 | TPM1_CH0 | SWD_CLK | - | - | - | - | - | VCC_MCA | SWD_CLK
A7 | SWD_DIO/MCA_IO7 | - | PTA2 | CMP0_OUT | SWD_DIO | - | - | - | - | - | VCC_MCA | SWD_DIO
A8 | VCC_MCA | [9 empty] | VCC_MCA | bar: Alt0 to Alt8
A9 | LCD_ENABLE | LCD_ENABLE | LCD_RD_E | UART4_RX | SAI3_TX_SYNC | EIM_CS3_B | GPIO3_IO01 | Reserved | Reserved | eCSPI2_RDY |  | GPIO3_IO01
A10 | LCD_DATA1 | LCD_DATA1 | PWM2 | - | ENET1_1588_EVENT2_OUT | I2C3_SCL | GPIO3_IO06 | SRC_BT_CFG01 | Reserved | SAI1_TX_SYNC | 3V3_INT | GPIO3_IO06
A11 | LCD_VSYNC | LCD_VSYNC | LCD_BUSY | UART4_RTS_B | SAI3_RX_DATA | WDOG2_B | GPIO3_IO03 | Reserved | Reserved | eCSPI2_SS2 | 3V3_INT | GPIO3_IO03
A12 | LCD_DATA2 | LCD_DATA2 | PWM3 | - | ENET1_1588_EVENT3_IN | I2C4_SDA | GPIO3_IO07 | SRC_BT_CFG02 | Reserved | SAI1_TX_BCLK | 3V3_INT | GPIO3_IO07
A13 | GND | [9 empty] | GND
A14 | LCD_DATA5 | LCD_DATA5 | UART8_RTS_B | - | ENET2_1588_EVENT2_OUT | SPDIF_OUT | GPIO3_IO10 | SRC_BT_CFG05 | Reserved | eCSPI1_SS1 | 3V3_INT | GPIO3_IO10
A15 | LCD_DATA7 | LCD_DATA7 | UART7_RTS_B | - | ENET2_1588_EVENT3_OUT | SPDIF_EXT_CLK | GPIO3_IO12 | SRC_BT_CFG07 | Reserved | eCSPI1_SS3 | 3V3_INT | GPIO3_IO12
A16 | LCD_DATA6 | LCD_DATA6 | UART7_CTS_B | - | ENET2_1588_EVENT3_IN | SPDIF_LOCK | GPIO3_IO11 | SRC_BT_CFG06 | Reserved | eCSPI1_SS2 | 3V3_INT | GPIO3_IO11
A17 | LCD_DATA3 | LCD_DATA3 | PWM4 | - | ENET1_1588_EVENT3_OUT | I2C4_SCL | GPIO3_IO08 | SRC_BT_CFG03 | Reserved | SAI1_RX_DATA | 3V3_INT | GPIO3_IO08
A18 | LCD_DATA0 | LCD_DATA0 | PWM1 | - | ENET1_1588_EVENT2_IN | I2C3_SDA | GPIO3_IO05 | SRC_BT_CFG00 | Reserved | SAI1_MCLK | 3V3_INT | GPIO3_IO05
A19 | LCD_RESET | LCD_RESET | LCD_CS | CA7_MX6UL_EVENTI | SAI3_TX_DATA | WDOG1_WDOG_ANY | GPIO3_IO04 | Reserved | Reserved | eCSPI2_SS3 | 3V3_INT | GPIO3_IO04
A20 | LCD_DATA4 | LCD_DATA4 | UART8_CTS_B | - | ENET2_1588_EVENT2_IN | SPDIF_SR_CLK | GPIO3_IO09 | SRC_BT_CFG04 | Reserved | SAI1_TX_DATA | 3V3_INT | GPIO3_IO09
A21 | GND | [9 empty] | GND
B1 | VCC_LICELL | [9 empty] | VCC_LICELL
B2 | MCA_IO1 | ADC0_SE8/CMP0_IN3 | PTB1/IRQ_6 | LPUART0_TX | LPUART0_RX | I2C0_SDA | - | - | - | - | VCC_MCA | ADC0_SE8/CMP0_IN3
B3 | Unconnected
B4 | Unconnected
B5 | MCA_IO2 | VREF_OUT/CMP0_IN5 | PTB2/IRQ_7 | LPUART0_RX | LPUART0_TX | - | - | - | - | - | VCC_MCA | VREF_OUT/CMP0_IN5
B6 | MCA_IO5 | ADC0_SE1/CMP0_IN1 | PTB5/IRQ_12 | TPM1_CH1 | NMI_b | - | - | - | - | - | VCC_MCA | NMI_b
B7 | MCA_FW_UPDATE | [9 empty] | - |  |  |  | Reserved for usage on module. | bar: Alt0 to Alt8
B8 | NAND_CLE | NAND_CLE | USDHC1_DATA7 | QSPI_A_DATA03 | eCSPI3_MISO | EIM_ADDR16 | GPIO4_IO15 | Reserved | Reserved | UART3_RTS_B | VCC_NAND | GPIO4_IO15
B9 | NAND_ALE | NAND_ALE | USDHC2_RESET_B | QSPI_A_DQS | PWM3 | EIM_ADDR17 | GPIO4_IO10 | Reserved | Reserved | eCSPI3_SS1 | VCC_NAND | GPIO4_IO10
B10 | NAND_CE0# | NAND_CE0# | USDHC1_DATA5 | QSPI_A_DATA01 | eCSPI3_SCLK | EIM_DTACK_B | GPIO4_IO13 | Reserved | Reserved | UART3_RX | VCC_NAND | GPIO4_IO13 |  |  | 10K pull-up on module
B11 | NAND_WE# | NAND_WE# | USDHC2_CMD | QSPI_B_SS0_B | KPP_COL00 | EIM_EB_B01 | GPIO4_IO01 | Reserved | Reserved | eCSPI3_SS3 | VCC_NAND | GPIO4_IO01
B12 | GND | [9 empty] | GND
B13 | RF_ANT_EXT | Alt0: RF_ANT_EXT
B14 | GND | [9 empty] | GND
B15 | RF1_INT/nEXT | Alt0: RF1_INT/nEXT
B16 | GND | [9 empty] | GND
B17 | WLAN_RF_KILL | Alt0: WLAN_RF_KILL |  |  |  |  | Functionality not guaranteed by RF baseband firmware
B18 | BT_RF_KILL | Alt0: BT_RF_KILL |  |  |  |  | Functionality not guaranteed by RF baseband firmware
B19 | WLAN_LED | Alt0: WLAN_LED |  |  |  |  | Functionality not guaranteed by RF baseband firmware. 10K pull-up on module
B20 | BT_LED | Alt0: BT_LED |  |  |  |  | Functionality not guaranteed by RF baseband firmware. 10K pull-up on module
B21 | LCD_HSYNC | LCD_HSYNC | LCD_RS | UART4_CTS_B | SAI3_TX_BCLK | WDOG3_WDOG_RST_B_DEB | GPIO3_IO02 | Reserved | Reserved | eCSPI2_SS1 | 3V3_INT | GPIO3_IO02
C1 | VSYS | [9 empty] | VSYS
C2 | VSYS | [9 empty] | VSYS
C3 | MCA_IO3 | ADC0_SE3 | PTA8 | I2C0_SCL | SPI0_MOSI | - | - | - | - | - | VCC_MCA | ADC0_SE3
C4 | MCA_IO6/CLKOUT32K | - | PTB13/CLKOUT32K | TPM1_CH1 | RTC_CLKOUT | - | - | - | - | - | VCC_MCA | DISABLED
C5 | GND | [9 empty] | GND
C6 | NAND_DATA0 | NAND_DATA0 | USDHC2_DATA0 | QSPI_B_SS1_B | KPP_ROW01 | EIM_AD08 | GPIO4_IO02 | Reserved | Reserved | eCSPI4_RDY | VCC_NAND | GPIO4_IO02
C7 | NAND_DATA1 | NAND_DATA1 | USDHC2_DATA1 | QSPI_B_DQS | KPP_COL01 | EIM_AD09 | GPIO4_IO03 | Reserved | Reserved | eCSPI4_SS1 | VCC_NAND | GPIO4_IO03
C8 | NAND_DATA2 | NAND_DATA2 | USDHC2_DATA2 | QSPI_B_DATA00 | KPP_ROW02 | EIM_AD10 | GPIO4_IO04 | Reserved | Reserved | eCSPI4_SS2 | VCC_NAND | GPIO4_IO04
C9 | NAND_RE# | NAND_RE# | USDHC2_CLK | QSPI_B_SCLK | KPP_ROW00 | EIM_EB_B00 | GPIO4_IO00 | Reserved | Reserved | eCSPI3_SS2 | VCC_NAND | GPIO4_IO00
C10 | NAND_WP# | NAND_WP# | USDHC1_RESET_B | QSPI_A_SCLK | PWM4 | EIM_BCLK | GPIO4_IO11 | Reserved | Reserved | eCSPI3_RDY | VCC_NAND | GPIO4_IO11
C11 | GND | [9 empty] | GND
C12 | VCC_NAND
C13 | GND | [9 empty] | GND
C14 | GPS_COEX | Alt0: GPS_COEX
C15 | NAND_DATA7 | NAND_DATA7 | USDHC2_DATA7 | QSPI_A_SS1_B | eCSPI4_SS0 | EIM_AD15 | GPIO4_IO09 | Reserved | Reserved | UART2_RTS_B | VCC_NAND | GPIO4_IO09
C16 | Unconnected
C17 | PCM_OUT | Alt0: PCM_OUT
C18 | PCM_SYNC | Alt0: PCM_SYNC
C19 | GND | [9 empty] | GND
C20 | PCM_CLK | Alt0: PCM_CLK
C21 | LCD_CLK | LCD_CLK | LCD_WR_RWN | UART4_TX | SAI3_MCLK | EIM_CS2_B | GPIO3_IO00 | Reserved | Reserved | WDOG1_WDOG_RST_B_DEB | 3V3_INT | GPIO3_IO00
D1 | VPWR
D2 | GND | [9 empty] | GND
D3 | LDO2_EXT
D4 | LDO4_EXT
D5 | GND | [9 empty] | GND
D6 | NAND_DATA4 | NAND_DATA4 | USDHC2_DATA4 | QSPI_B_DATA02 | eCSPI4_SCLK | EIM_AD12 | GPIO4_IO06 | Reserved | Reserved | UART2_TX | VCC_NAND | GPIO4_IO06
D7 | GND | [9 empty] | GND
D8 | PF3000_SWBSTFB
D9 | PF3000_SWBSTLX
D10 | GND | [9 empty] | GND
D11 | NAND_READY# | NAND_READY# | USDHC1_DATA4 | QSPI_A_DATA00 | eCSPI3_SS0 | EIM_CS1_B | GPIO4_IO12 | Reserved | Reserved | UART3_TX | VCC_NAND | GPIO4_IO12 |  |  | 10K pull-up on module
D12 | VDD_SNVS_3V3
D13 | LTE_PRI | Alt0: LTE_PRI | VDD_SNVS_3V3
D14 | LTE_SYNC | Alt0: LTE_SYNC
D15 | BT_WAKEUP_SLAVE | Alt0: BT_WAKEUP_SLAVE
D16 | BT_UART1_CTS# | UART1_CTS_B | ENET1_RX_CLK | USDHC1_WP | CSI_DATA04 | ENET2_1588_EVENT1_IN | GPIO1_IO18 |  | Reserved | USDHC2_WP | 3V3_INT | GPIO1_IO18 |  |  | Signal only available when RF chip is not populated
D17 | BT_UART1_TX | UART1_TX | ENET1_RDATA02 | I2C3_SCL | CSI_DATA02 | GPT1_COMPARE1 | GPIO1_IO16 |  | Reserved | SPDIF_OUT | 3V3_INT | GPIO1_IO16 |  |  | Signal only available when RF chip is not populated
D18 | BT_UART1_RX | UART1_RX | ENET1_RDATA03 | I2C3_SDA | CSI_DATA03 | GPT1_CLK | GPIO1_IO17 |  | Reserved | SPDIF_IN | 3V3_INT | GPIO1_IO17 |  |  | Signal only available when RF chip is not populated
D19 | BT_UART1_RTS# | UART1_RTS_B | ENET1_TX_ER | USDHC1_CD_B | CSI_DATA05 | ENET2_1588_EVENT1_OUT | GPIO1_IO19 |  | Reserved | USDHC2_CD_B | 3V3_INT | GPIO1_IO19 |  |  | Signal only available when RF chip is not populated
D20 | PCM_IN | Alt0: PCM_IN
D21 | ENET1_TX_DATA0 | ENET1_TX_DATA0 | UART5_CTS_B | ANATOP_24M_OUT | CSI_DATA19 | FLEXCAN2_RX | GPIO2_IO03 | KPP_COL01 | Reserved | USDHC2_VSELECT | VCC_ENET | GPIO2_IO03
E1 | LDOG
E2 | PF3000_STANDBY | [13 empty] | 100K pull-up on module
E3 | 3V3_INT | [9 empty] | 3V3_INT
E19 | WLAN_SD1_D4/GPIO4 | Alt0: WLAN_SD1_D4/GPIO4
E20 | WL_EN | Alt0: WL_EN |  |  |  |  | 10K pull-up on module
E21 | ENET1_RX_DATA1 | ENET1_RX_DATA1 | UART4_CTS_B | PWM2 | CSI_DATA17 | FLEXCAN1_RX | GPIO2_IO01 | KPP_COL00 | Reserved | USDHC2_LCTL | VCC_ENET | GPIO2_IO01
F1 | GND | [9 empty] | GND
F2 | GND | [9 empty] | GND
F3 | VSYS | [9 empty] | VSYS
F19 | WLAN_SDIO_INT_L | Alt0: WLAN_SDIO_INT_L
F20 | QOW | Alt0: QOW |  |  |  |  | 10K pull-up on module
F21 | ENET1_TX_CLK | ENET1_TX_CLK | UART7_CTS_B | PWM7 | CSI_DATA22 | ENET1_REF_CLK1 | GPIO2_IO06 | KPP_ROW03 | Reserved | GPT1_CLK | VCC_ENET | GPIO2_IO06
G1 | VSYS | [9 empty] | VSYS
G2 | VSYS | [9 empty] | VSYS
G3 | VSYS | [9 empty] | VSYS
G19 | BT_EN | Alt0: BT_EN |  |  |  |  | 10K pull-up on module
G20 | GND | [9 empty] | GND
G21 | ENET1_TX_EN | ENET1_TX_EN | UART6_RTS_B | PWM6 | CSI_DATA21 | ENET2_MDC | GPIO2_IO05 | KPP_COL02 | Reserved | WDOG2_WDOG_RST_B_DEB | VCC_ENET | GPIO2_IO05
H1 | VSYS2 | [9 empty] | VSYS2
H2 | VSYS2 | [9 empty] | VSYS2
H3 | VSYS2 | [9 empty] | VSYS2
H19 | WLAN_SD1_D7/GPIO1 | Alt0: WLAN_SD1_D7/GPIO1
H20 | BT_WAKEUP_HOST | Alt0: BT_WAKEUP_HOST
H21 | ENET1_TX_DATA1 | ENET1_TX_DATA1 | UART6_CTS_B | PWM5 | CSI_DATA20 | ENET2_MDIO | GPIO2_IO04 | KPP_ROW02 | Reserved | WDOG1_WDOG_RST_B_DEB | VCC_ENET | GPIO2_IO04
J1 | GND | [9 empty] | GND
J2 | GND | [9 empty] | GND
J3 | VSYS2 | [9 empty] | VSYS2
J19 | WLAN_SD1_D6/GPIO2 | Alt0: WLAN_SD1_D6/GPIO2
J20 | WLAN_SD1_D5/GPIO3 | Alt0: WLAN_SD1_D5/GPIO3
J21 | ENET1_RX_ER | ENET1_RX_ER | UART7_RTS_B | PWM8 | CSI_DATA23 | EIM_CRE | GPIO2_IO07 | KPP_COL03 | Reserved | GPT1_CAPTURE2 | VCC_ENET | GPIO2_IO07
K1 | 3V3_EXT | [9 empty] | 3V3_EXT
K2 | 3V3_EXT | [9 empty] | 3V3_EXT
K3 | 3V3_EXT | [9 empty] | 3V3_EXT
K19 | WLAN_SD1_CLK | WLAN_SD1_CLK | GPT2_COMPARE2 | SAI2_MCLK | SPDIF_IN | EIM_ADDR20 | GPIO2_IO17 | Reserved | Reserved | USB_OTG1_OC | 3V3_INT | GPIO2_IO17 |  |  | Signal only available when RF chip is not populated
K20 | WLAN_SD1_DATA2 | WLAN_SD1_DATA2 | GPT2_CAPTURE1 | SAI2_RX_DATA | FLEXCAN2_TX | EIM_ADDR23 | GPIO2_IO20 | CCM_CLKO1 | Reserved | USB_OTG2_OC | 3V3_INT | GPIO2_IO20 |  |  | 10K pull-up on module. Signal only available when RF chip is not populated
K21 | ENET1_RX_EN | ENET1_RX_EN | UART5_RTS_B | OSC32K_32K_OUT | CSI_DATA18 | FLEXCAN2_TX | GPIO2_IO02 | KPP_ROW01 | Reserved | USDHC1_VSELECT | VCC_ENET | GPIO2_IO02
L1 | LCD_DATA8 | LCD_DATA8 | SPDIF_IN |  | CSI_DATA16 | EIM_DATA00 | GPIO3_IO13 | SRC_BT_CFG08 | Reserved | FLEXCAN1_TX | 3V3_INT | GPIO3_IO13
L2 | GND | [9 empty] | GND
L3 | VDDA_ADC_3P3 | [9 empty] | VDDA_ADC_3P3
L19 | WLAN_SD1_CMD | WLAN_SD1_CMD | GPT2_COMPARE1 | SAI2_RX_SYNC | SPDIF_OUT | EIM_ADDR19 | GPIO2_IO16 | SDMA_EXT_EVENT00 | Reserved | USB_OTG1_PWR | 3V3_INT | GPIO2_IO16 |  |  | Signal only available when RF chip is not populated
L20 | WLAN_SD1_DATA1 | WLAN_SD1_DATA1 | GPT2_CLK | SAI2_TX_BCLK | FLEXCAN1_RX | EIM_ADDR22 | GPIO2_IO19 | Reserved | Reserved | USB_OTG2_PWR | 3V3_INT | GPIO2_IO19 |  |  | Signal only available when RF chip is not populated
L21 | ENET1_RX_DATA0 | ENET1_RX_DATA0 | UART4_RTS_B | PWM1 | CSI_DATA16 | FLEXCAN1_TX | GPIO2_IO00 | KPP_ROW00 | Reserved | USDHC1_LCTL | VCC_ENET | GPIO2_IO00
M1 | LCD_DATA9 | LCD_DATA9 | SAI3_MCLK |  | CSI_DATA17 | EIM_DATA01 | GPIO3_IO14 | SRC_BT_CFG09 | Reserved | FLEXCAN1_RX | 3V3_INT | GPIO3_IO14 |  |  | 100K pull-down on module
M2 | NAND_DQS | NAND_DQS | CSI_FIELD | QSPI_A_SS0_B | PWM5 | EIM_WAIT | GPIO4_IO16 | SDMA_EXT_EVENT01 | Reserved | SPDIF_EXT_CLK | VCC_NAND | GPIO4_IO16
M3 | NAND_DATA3 | NAND_DATA3 | USDHC2_DATA3 | QSPI_B_DATA01 | KPP_COL02 | EIM_AD11 | GPIO4_IO05 | Reserved | Reserved | eCSPI4_SS3 | VCC_NAND | GPIO4_IO05
M19 | WLAN_SD1_DATA0 | WLAN_SD1_DATA0 | GPT2_COMPARE3 | SAI2_TX_SYNC | FLEXCAN1_TX | EIM_ADDR21 | GPIO2_IO18 | Reserved | Reserved | ANATOP_OTG1_ID | 3V3_INT | GPIO2_IO18 |  |  | Signal only available when RF chip is not populated
M20 | WLAN_SD1_DATA3 | WLAN_SD1_DATA3 | GPT2_CAPTURE2 | SAI2_TX_DATA | FLEXCAN2_RX | EIM_ADDR24 | GPIO2_IO21 | CCM_CLKO2 | Reserved | ANATOP_OTG2_ID | 3V3_INT | GPIO2_IO21 |  |  | Signal only available when RF chip is not populated
M21 | UART2_RTS# | UART2_RTS# | ENET1_COL | FLEXCAN2_RX | CSI_DATA09 | GPT1_COMPARE3 | GPIO1_IO23 |  | SJC_FAIL | eCSPI3_MISO | 3V3_INT | GPIO1_IO23
N1 | VCC_ENET | [9 empty] | VCC_ENET
N2 | NAND_DATA5 | NAND_DATA5 | USDHC2_DATA5 | QSPI_B_DATA03 | eCSPI4_MOSI | EIM_AD13 | GPIO4_IO07 | Reserved | Reserved | UART2_RX | VCC_NAND | GPIO4_IO07
N3 | GND | [9 empty] | GND
N19 | LCD_DATA22 | LCD_DATA22 | MQS_RIGHT | eCSPI1_MOSI | CSI_DATA14 | EIM_DATA14 | GPIO3_IO27 | SRC_BT_CFG30 | Reserved | USDHC2_DATA2 | 3V3_INT | GPIO3_IO27
N20 | LCD_DATA23 | LCD_DATA23 | MQS_LEFT | eCSPI1_MISO | CSI_DATA15 | EIM_DATA15 | GPIO3_IO28 | SRC_BT_CFG31 | Reserved | USDHC2_DATA3 | 3V3_INT | GPIO3_IO28
N21 | UART2_CTS# | UART2_CTS# | ENET1_CRS | FLEXCAN2_TX | CSI_DATA08 | GPT1_COMPARE2 | GPIO1_IO22 |  | SJC_DE_B | eCSPI3_MOSI | 3V3_INT | GPIO1_IO22
P1 | POR_B | [9 empty] | VDD_SNVS_IN |  |  |  | 10K pull-up on module
P2 | 3V3_EXT | [9 empty] | 3V3_EXT
P3 | GND | [9 empty] | GND
P19 | UART3_CTS# | UART3_CTS# | ENET2_RX_CLK | FLEXCAN1_TX | CSI_DATA10 | ENET1_1588_EVENT1_IN | GPIO1_IO26 |  | Reserved | EPIT2_OUT | 3V3_INT | GPIO1_IO26
P20 | UART3_RTS# | UART3_RTS# | ENET2_TX_ER | FLEXCAN1_RX | CSI_DATA11 | ENET1_1588_EVENT1_OUT | GPIO1_IO27 |  | Reserved | WDOG1_WDOG_B | 3V3_INT | GPIO1_IO27
P21 | GND | [9 empty] | GND
R1 | CSI_MCLK | CSI_MCLK | USDHC2_CD_B | NAND_CE2# | I2C1_SDA | EIM_CS0_B | GPIO4_IO17 | SNVS_HP_VIO_5_CTL | Reserved | UART6_TX | 3V3_INT | GPIO4_IO17
R2 | NAND_DATA6 | NAND_DATA6 | USDHC2_DATA6 | SAI2_RX_BCLK | eCSPI4_MISO | EIM_AD14 | GPIO4_IO08 | Reserved | Reserved | UART2_CTS_B | VCC_NAND | GPIO4_IO08
R3 | GND | [9 empty] | GND
R19 | UART3_RX | UART3_RX | ENET2_RDATA03 | SIM2_PORT0_PD | CSI_DATA00 | UART2_RTS_B | GPIO1_IO25 |  | Reserved | EPIT1_OUT | 3V3_INT | GPIO1_IO25
R20 | UART3_TX | UART3_TX | ENET2_RDATA02 | SIM1_PORT0_PD | CSI_DATA01 | UART2_CTS_B | GPIO1_IO24 |  | SJC_JTAG_ACT | ANATOP_OTG1_ID | 3V3_INT | GPIO1_IO24
R21 | UART2_RX | UART2_RX | ENET1_TDATA03 | I2C4_SDA | CSI_DATA07 | GPT1_CAPTURE2 | GPIO1_IO21 |  | SJC_DONE | eCSPI3_SCLK | 3V3_INT | GPIO1_IO21
T1 | CSI_PIXCLK | CSI_PIXCLK | USDHC2_WP | NAND_CE3# | I2C1_SCL | EIM_OE | GPIO4_IO18 | SNVS_HP_VIO_5 | Reserved | UART6_RX | 3V3_INT | GPIO4_IO18
T2 | Unconnected
T3 | Unconnected
T19 | GPIO5_08 | Alt0: SNVS_TAMPER8; Alt5: GPIO5_08 | VDD_SNVS_IN |  |  |  | No TAMPER support
T20 | Unconnected
T21 | UART2_TX | UART2_TX | ENET1_TDATA02 | I2C4_SCL | CSI_DATA06 | GPT1_CAPTURE1 | GPIO1_IO20 |  |  | eCSPI3_SS0 | 3V3_INT | GPIO1_IO20
U1 | CSI_DATA1 | CSI_DATA03 | USDHC2_DATA1 | SIM1_PORT1_SVEN | eCSPI2_SS0 | EIM_AD01 | GPIO4_IO22 | SAI1_MCLK | Reserved | UART5_RX | 3V3_INT | GPIO4_IO22
U2 | Unconnected
U3 | Unconnected
U19 | GPIO1_9 | PWM2 | WDOG1_WDOG_ANY | SPDIF_IN | CSI_HSYNC | USDHC2_RESET_B | GPIO1_IO09 | USDHC1_RESET_B | Reserved | UART5_CTS_B | 3V3_INT | GPIO1_IO09 |  |  | ADC1_IN9/ADC2_IN9
U20 | LCD_DATA13 | LCD_DATA13 | SAI3_TX_BCLK |  | CSI_DATA21 | EIM_DATA05 | GPIO3_IO18 | SRC_BT_CFG13 | Reserved | USDHC2_RESET_B | 3V3_INT | GPIO3_IO18 |  |  | 100K pull-up on module
U21 | JTAG_nTRST | JTAG_nTRST | GPT2_COMPARE3 | SAI2_TX_DATA |  | PWM8 | GPIO1_IO15 | ANATOP_24M_OUT | Reserved | CAAM_RNG_OSC_OBS | 3V3_INT | JTAG_nTRST
V1 | CSI_HSYNC | CSI_HSYNC | USDHC2_CMD | SIM1_PORT1_PD | I2C2_SCL | EIM_LBA_B | GPIO4_IO20 | PWM8 | Reserved | UART6_CTS_B | 3V3_INT | GPIO4_IO20
V2 | GND | [9 empty] | GND
V3 | BOOT_MODE0 | Alt0: BOOT_MODE0; Alt1: BOOT_MODE0 | VDD_SNVS_IN | BOOT_MODE0 |  |  | 100K pull-down on module
V4 | GND | [9 empty] | GND
V5 | GPIO5_02 | Alt0: SNVS_TAMPER2; Alt5: GPIO5_02 | VDD_SNVS_IN |  |  |  | No TAMPER support
V6 | GND | [9 empty] | GND
V7 | LCD_DATA10 | LCD_DATA10 | SAI3_RX_SYNC |  | CSI_DATA18 | EIM_DATA02 | GPIO3_IO15 | SRC_BT_CFG10 | Reserved | FLEXCAN2_TX | 3V3_INT | GPIO3_IO15 |  |  | 100K pull-down on module
V8 | LCD_DATA12 | LCD_DATA12 | SAI3_TX_SYNC |  | CSI_DATA20 | EIM_DATA04 | GPIO3_IO17 | SRC_BT_CFG12 | Reserved | eCSPI1_RDY | 3V3_INT | GPIO3_IO17 |  |  | 100K pull-down on module
V9 | LCD_DATA15 | LCD_DATA15 | SAI3_TX_DATA |  | CSI_DATA23 | EIM_DATA07 | GPIO3_IO20 | SRC_BT_CFG15 | Reserved | USDHC2_DATA5 | 3V3_INT | GPIO3_IO20 |  |  | 100K pull-down on module
V10 | LCD_DATA18 | LCD_DATA18 | PWM5 | CA7_MX6UL_EVENTO | CSI_DATA10 | EIM_DATA10 | GPIO3_IO23 | SRC_BT_CFG26 | Reserved | USDHC2_CMD | 3V3_INT | GPIO3_IO23
V11 | GND | [9 empty] | GND
V12 | LCD_DATA20 | LCD_DATA20 | UART8_TX | eCSPI1_SCLK | CSI_DATA12 | EIM_DATA12 | GPIO3_IO25 | SRC_BT_CFG28 | Reserved | USDHC2_DATA0 | 3V3_INT | GPIO3_IO25
V13 | LCD_DATA11 | LCD_DATA11 | SAI3_RX_BCLK |  | CSI_DATA19 | EIM_DATA03 | GPIO3_IO16 | SRC_BT_CFG11 | Reserved | FLEXCAN2_RX | 3V3_INT | GPIO3_IO16 |  |  | 100K pull-up on module
V14 | GPIO5_01 | Alt0: SNVS_TAMPER1; Alt5: GPIO5_01 | VDD_SNVS_IN |  |  |  | No TAMPER support
V15 | Unconnected
V16 | GND | [9 empty] | GND
V17 | ENET2_TX_EN | ENET2_TX_EN | UART8_RX | SIM2_PORT0_CLK | eCSPI4_MOSI | EIM_ACLK_FREERUN | GPIO2_IO13 | KPP_COL06 | Reserved | USB_OTG2_OC | VCC_ENET | GPIO2_IO13
V18 | ENET2_TX_CLK | ENET2_TX_CLK | UART8_CTS_B | SIM2_PORT0_RST_B | eCSPI4_MISO | ENET2_REF_CLK2 | GPIO2_IO14 | KPP_ROW07 | Reserved | ANATOP_OTG2_ID | VCC_ENET | GPIO2_IO14
V19 | ENET2_RX_ER | ENET2_RX_ER | UART8_RTS_B | SIM2_PORT0_SVEN | eCSPI4_SS0 | EIM_ADDR25 | GPIO2_IO15 | KPP_COL07 | Reserved | WDOG1_WDOG_ANY | VCC_ENET | GPIO2_IO15
V20 | ENET2_RX_EN | ENET2_RX_EN | UART7_TX | SIM1_PORT0_RST_B | I2C4_SCL | EIM_ADDR26 | GPIO2_IO10 | KPP_ROW05 | Reserved | ENET1_REF_CLK_25M | VCC_ENET | GPIO2_IO10
V21 | JTAG_TDI | JTAG_TDI | GPT2_COMPARE1 | SAI2_TX_BCLK |  | PWM6 | GPIO1_IO13 | MQS_LEFT | Reserved | SIM1_POWER_FAIL | 3V3_INT | JTAG_TDI
W1 | GPIO1_5 | ENET2_REF_CLK2 | PWM4 | ANATOP_OTG2_ID | CSI_FIELD | USDHC1_VSELECT | GPIO1_IO05 | ENET2_1588_EVENT0_OUT |  | UART5_RX | 3V3_INT | GPIO1_IO05 |  |  | ADC1_IN5/ADC2_IN5
W2 | CSI_DATA4 | CSI_DATA06 | USDHC2_DATA4 | SIM2_PORT1_CLK | eCSPI1_SCLK | EIM_AD04 | GPIO4_IO25 | SAI1_TX_SYNC | Reserved | USDHC1_WP | 3V3_INT | GPIO4_IO25
W3 | CSI_DATA6 | CSI_DATA08 | USDHC2_DATA6 | SIM2_PORT1_SVEN | eCSPI1_MOSI | EIM_AD06 | GPIO4_IO27 | SAI1_RX_DATA | Reserved | USDHC1_RESET_B | 3V3_INT | GPIO4_IO27
W4 | Unconnected
W5 | CSI_DATA7 | CSI_DATA09 | USDHC2_DATA7 | SIM2_PORT1_TRXD | eCSPI1_MISO | EIM_AD07 | GPIO4_IO28 | SAI1_TX_DATA | Reserved | USDHC1_VSELECT | 3V3_INT | GPIO4_IO28
W6 | GND | [9 empty] | GND
W7 | VDD_SNVS_IN | [9 empty] | VDD_SNVS_IN
W8 | PMIC_ON_REQ | [9 empty] | VDD_SNVS_IN
W9 | Unconnected
W10 | LCD_DATA16 | LCD_DATA16 | UART7_TX |  | CSI_DATA01 | EIM_DATA08 | GPIO3_IO21 | SRC_BT_CFG24 | Reserved | USDHC2_DATA6 | 3V3_INT | GPIO3_IO21
W11 | GND | [9 empty] | GND
W12 | GND | [9 empty] | GND
W13 | GPIO5_07 | Alt0: SNVS_TAMPER7; Alt5: GPIO5_07 | VDD_SNVS_IN |  |  |  | No TAMPER support
W14 | ONOFF | Alt0: ONOFF | VDD_SNVS_IN
W15 | GPIO5_06 | Alt0: SNVS_TAMPER6; Alt5: GPIO5_06 | VDD_SNVS_IN |  |  |  | No TAMPER support
W16 | GND | [9 empty] | GND
W17 | ENET2_RX_DATA0 | ENET2_RX_DATA0 | UART6_TX | SIM1_PORT0_TRXD | I2C3_SCL | ENET1_MDIO | GPIO2_IO08 | KPP_ROW04 | Reserved | USB_OTG1_PWR | VCC_ENET | GPIO2_IO08
W18 | ENET2_TX_DATA0 | ENET2_TX_DATA0 | UART7_RX | SIM1_PORT0_SVEN | I2C4_SDA | EIM_EB_B02 | GPIO2_IO11 | KPP_COL05 | Reserved | ANATOP_24M_OUT | VCC_ENET | GPIO2_IO11
W19 | ENET2_RX_DATA1 | ENET2_RX_DATA1 | UART6_RX | SIM1_PORT0_CLK | I2C3_SDA | ENET1_MDC | GPIO2_IO09 | KPP_COL04 | Reserved | USB_OTG1_OC | VCC_ENET | GPIO2_IO09
W20 | ENET2_TX_DATA1 | ENET2_TX_DATA1 | UART8_TX | SIM2_PORT0_TRXD | eCSPI4_SCLK | EIM_EB_B03 | GPIO2_IO12 | KPP_ROW06 | Reserved | USB_OTG2_PWR | VCC_ENET | GPIO2_IO12
W21 | JTAG_TCK | JTAG_TCK | GPT2_COMPARE2 | SAI2_RX_DATA |  | PWM7 | GPIO1_IO14 | OSC32K_32K_OUT | Reserved | SIM2_POWER_FAIL | 3V3_INT | JTAG_TCK
Y1 | BOOT_MODE1 | Alt0: BOOT_MODE1; Alt1: BOOT_MODE0 | VDD_SNVS_IN | BOOT_MODE1
Y2 | CSI_DATA5 | CSI_DATA07 | USDHC2_DATA5 | SIM2_PORT1_RST_B | eCSPI1_SS0 | EIM_AD05 | GPIO4_IO26 | SAI1_TX_BCLK | Reserved | USDHC1_CD_B | 3V3_INT | GPIO4_IO26
Y3 | Unconnected
Y4 | GPIO5_05 | Alt0: SNVS_TAMPER5; Alt5: GPIO5_05 | VDD_SNVS_IN |  |  |  | No TAMPER support
Y5 | Unconnected
Y6 | Unconnected
Y7 | I2C1_SCL/UART4_TX | UART4_TX | ENET2_TDATA02 | I2C1_SCL | CSI_DATA12 | CSU_CSU_ALARM_AUT02 | GPIO1_IO28 |  | Reserved | eCSPI2_SCLK | 3V3_INT | GPIO1_IO28 |  |  | 4K7 pull-up on module
Y8 | I2C1_SDA/UART4_RX | UART4_RX | ENET2_TDATA03 | I2C1_SDA | CSI_DATA13 | CSU_CSU_ALARM_AUT01 | GPIO1_IO29 |  | Reserved | eCSPI2_SS0 | 3V3_INT | GPIO1_IO29 |  |  | 4K7 pull-up on module
Y9 | LCD_DATA21 | LCD_DATA21 | UART8_RX | eCSPI1_SS0 | CSI_DATA13 | EIM_DATA13 | GPIO3_IO26 | SRC_BT_CFG29 | Reserved | USDHC2_DATA1 | 3V3_INT | GPIO3_IO26
Y10 | GND | [9 empty] | GND
Y11 | USB_OTG1_VBUS | [9 empty] | USB_OTG1_VBUS
Y12 | LCD_DATA14 | LCD_DATA14 | SAI3_RX_DATA |  | CSI_DATA22 | EIM_DATA06 | GPIO3_IO19 | SRC_BT_CFG14 | Reserved | USDHC2_DATA4 | 3V3_INT | GPIO3_IO19 |  |  | 100K pull-down on module
Y13 | GPIO1_2 | I2C1_SCL | GPT1_COMPARE2 | USB_OTG2_PWR | ENET1_REF_CLK_25M | USDHC1_WP | GPIO1_IO02 | SDMA_EXT_EVENT00 | SRC_ANY_PU_RESET | UART1_TX | 3V3_INT | GPIO1_IO02 |  |  | ADC1_IN2/ADC2_IN2/TOUCH_Y+
Y14 | GPIO1_3 | I2C1_SDA | GPT1_COMPARE3 | USB_OTG2_OC | OSC32K_32K_OUT | USDHC1_CD_B | GPIO1_IO03 | CCM_DI0_EXT_CLK | SRC_TESTER_ACK | UART1_RX | 3V3_INT | GPIO1_IO03 |  |  | ADC1_IN3/ADC2_IN3/TOUCH_X-
Y15 | USB_OTG2_VBUS | [9 empty] | USB_OTG2_VBUS
Y16 | USB_OTG2_VBUS | [9 empty] | USB_OTG2_VBUS
Y17 | LCD_DATA19 | LCD_DATA19 | PWM6 | WDOG1_WDOG_ANY | CSI_DATA11 | EIM_DATA11 | GPIO3_IO24 | SRC_BT_CFG27 | Reserved | USDHC2_CLK | 3V3_INT | GPIO3_IO24
Y18 | nUSB_OTG1_CHD | Alt0: nUSB_OTG1_CHD
Y19 | GPIO1_8 | PWM1 | WDOG1_WDOG_B | SPDIF_OUT | CSI_VSYNC | USDHC2_VSELECT | GPIO1_IO08 | CCM_PMIC_RDY | Reserved | UART5_RTS_B | 3V3_INT | GPIO1_IO08 |  |  | ADC1_IN8/ADC2_IN8
Y20 | LCD_DATA17 | LCD_DATA17 | UART7_RX |  | CSI_DATA00 | EIM_DATA09 | GPIO3_IO22 | SRC_BT_CFG25 | Reserved | USDHC2_DATA7 | 3V3_INT | GPIO3_IO22
Y21 | JTAG_TDO | JTAG_TDO | GPT2_CAPTURE2 | SAI2_TX_SYNC | CCM_CLKO2 | CCM_STOP | GPIO1_IO12 | MQS_RIGHT | Reserved | EPIT2_OUT | 3V3_INT | GPIO1_IO12
AA1 | GND | [9 empty] | GND
AA2 | CSI_DATA0 | CSI_DATA02 | USDHC2_DATA0 | SIM1_PORT1_RST_B | eCSPI2_SCLK | EIM_AD00 | GPIO4_IO21 | SRC_INT_BOOT | Reserved | UART5_TX | 3V3_INT | GPIO4_IO21
AA3 | CSI_VSYNC | CSI_VSYNC | USDHC2_CLK | SIM1_PORT1_CLK | I2C2_SDA | EIM_RW | GPIO4_IO19 | PWM7 | Reserved | UART6_RTS_B | 3V3_INT | GPIO4_IO19
AA4 | CSI_DATA2 | CSI_DATA04 | USDHC2_DATA2 | SIM1_PORT1_TRXD | eCSPI2_MOSI | EIM_AD02 | GPIO4_IO23 | SAI1_RX_SYNC | Reserved | UART5_RTS_B | 3V3_INT | GPIO4_IO23
AA5 | CSI_DATA3 | CSI_DATA05 | USDHC2_DATA3 | SIM2_PORT1_PD | eCSPI2_MISO | EIM_AD03 | GPIO4_IO24 | SAI1_RX_BCLK | Reserved | UART5_CTS_B | 3V3_INT | GPIO4_IO24
AA6 | UART5_TX | UART5_TX | ENET2_CRS | I2C2_SCL | CSI_DATA14 | CSU_CSU_ALARM_AUT00 | GPIO1_IO30 |  | Reserved | eCSPI2_MOSI | 3V3_INT | GPIO1_IO30
AA7 | UART5_RX | UART5_RX | ENET2_COL | I2C2_SDA | CSI_DATA15 | CSU_CSU_INT_DEB | GPIO1_IO31 |  | Reserved | eCSPI2_MISO | 3V3_INT | GPIO1_IO31
AA8 | USB_OTG1_P | Alt0: USB_OTG1_P
AA9 | USB_OTG1_N | Alt0: USB_OTG1_N
AA10 | GND | [9 empty] | GND
AA11 | USB_OTG1_VBUS | [9 empty] | USB_OTG1_VBUS
AA12 | GPIO1_4 | ENET1_REF_CLK1 | PWM3 | USB_OTG1_PWR | ANATOP_24M_OUT | USDHC1_RESET_B | GPIO1_IO04 | ENET2_1588_EVENT0_IN | Reserved | UART5_TX | 3V3_INT | GPIO1_IO04 |  |  | ADC1_IN4/ADC2_IN4/TOUCH_X+
AA13 | GPIO1_0 | I2C2_SCL | GPT1_CAPTURE1 | ANATOP_OTG1_ID | ENET1_REF_CLK1 | MQS_RIGHT | GPIO1_IO00 | ENET1_1588_EVENT0_IN | SRC_SYSTEM_RESET | WDOG3_WDOG_B | 3V3_INT | GPIO1_IO00 |  |  | ADC1_IN0/ADC2_IN0
AA14 | GPIO1_1 | I2C2_SDA | GPT1_COMPARE1 | USB_OTG1_OC | ENET2_REF_CLK2 | MQS_LEFT | GPIO1_IO01 | ENET1_1588_EVENT0_OUT | SRC_EARLY_RESET | WDOG1_WDOG_B | 3V3_INT | GPIO1_IO01 |  |  | ADC1_IN1/ADC2_IN1/TOUCH_Y-
AA15 | JTAG_MOD | JTAG_MOD | GPT2_CLK | SPDIF_OUT | ENET1_REF_CLK_25M | CCM_PMIC_RDY | GPIO1_IO10 | SDMA_EXT_EVENT00 | Reserved |  | 3V3_INT | JTAG_MOD |  |  | 10K pull-down on module.
AA16 | JTAG_TMS | JTAG_TMS | GPT2_CAPTURE1 | SAI2_MCLK | CCM_CLKO1 | CCM_WAIT | GPIO1_IO11 | SDMA_EXT_EVENT01 | Reserved | EPIT1_OUT | 3V3_INT | JTAG_TMS
AA17 | USB_OTG2_P | Alt0: USB_OTG2_P
AA18 | USB_OTG2_N | Alt0: USB_OTG2_N
AA19 | GPIO1_7 | ENET1_MDC | ENET2_MDC | USB_OTG_HOST_MODE | CSI_PIXCLK | USDHC2_CD_B | GPIO1_IO07 | CCM_STOP | Reserved | UART1_RTS_B | 3V3_INT | GPIO1_IO07 |  |  | ADC1_IN7/ADC2_IN7
AA20 | GPIO1_6 | ENET1_MDIO | ENET2_MDIO | USB_OTG_PWR_WAKE | CSI_MCLK | USDHC2_WP | GPIO1_IO06 | CCM_WAIT | CCM_REF_EN_B | UART1_CTS_B | 3V3_INT | GPIO1_IO06 |  |  | ADC1_IN6/ADC2_IN6
AA21 | GND | [9 empty] | GND

## CC6UL castellated pad mapping
Castellated Pad | Pad Name | Alt0 | Alt1 | Alt2 | Alt3 | Alt4 | Alt5 | Alt6 | Alt7 | Alt8 | Supply | Default Mode (Reset) | Input/ Output | Value | Comments
1 | VCC_LICELL | [9 empty] | VCC_LICELL
2 | VSYS | [9 empty] | VSYS
3 | VPWR
4 | LDOG
5 | GND | [9 empty] | GND
6 | VSYS | [9 empty] | VSYS
7 | VSYS2 | [9 empty] | VSYS2
8 | GND | [9 empty] | GND
9 | 3V3_EXT | [9 empty] | 3V3_EXT
10 | LCD_DATA8 | LCD_DATA8 | SPDIF_IN |  | CSI_DATA16 | EIM_DATA00 | GPIO3_IO13 | SRC_BT_CFG08 | Reserved | FLEXCAN1_TX | 3V3_INT | GPIO3_IO13
11 | LCD_DATA9 | LCD_DATA9 | SAI3_MCLK |  | CSI_DATA17 | EIM_DATA01 | GPIO3_IO14 | SRC_BT_CFG09 | Reserved | FLEXCAN1_RX | 3V3_INT | GPIO3_IO14 |  |  | 100K pull-down on module
12 | VCC_ENET | [9 empty] | VCC_ENET
13 | POR_B | [13 empty] | 10K pull-up on module
14 | CSI_MCLK | CSI_MCLK | USDHC2_CD_B | NAND_CE2# | I2C1_SDA | EIM_CS0_B | GPIO4_IO17 | SNVS_HP_VIO_5_CTL | Reserved | UART6_TX | 3V3_INT | GPIO4_IO17
15 | CSI_PIXCLK | CSI_PIXCLK | USDHC2_WP | NAND_CE3# | I2C1_SCL | EIM_OE | GPIO4_IO18 | SNVS_HP_VIO_5 | Reserved | UART6_RX | 3V3_INT | GPIO4_IO18
16 | CSI_DATA1 | CSI_DATA03 | USDHC2_DATA1 | SIM1_PORT1_SVEN | eCSPI2_SS0 | EIM_AD01 | GPIO4_IO22 | SAI1_MCLK | Reserved | UART5_RX | 3V3_INT | GPIO4_IO22
17 | CSI_HSYNC | CSI_HSYNC | USDHC2_CMD | SIM1_PORT1_PD | I2C2_SCL | EIM_LBA_B | GPIO4_IO20 | PWM8 | Reserved | UART6_CTS_B | 3V3_INT | GPIO4_IO20
18 | GPIO1_5 | ENET2_REF_CLK2 | PWM4 | ANATOP_OTG2_ID | CSI_FIELD | USDHC1_VSELECT | GPIO1_IO05 | ENET2_1588_EVENT0_OUT |  | UART5_RX | 3V3_INT | GPIO1_IO05 |  |  | ADC1_IN5/ADC2_IN5
19 | BOOT_MODE1 | Alt0: BOOT_MODE1 | VDD_SNVS_IN | BOOT_MODE1
20 | CSI_DATA0 | CSI_DATA02 | USDHC2_DATA0 | SIM1_PORT1_RST_B | eCSPI2_SCLK | EIM_AD00 | GPIO4_IO21 | SRC_INT_BOOT | Reserved | UART5_TX | 3V3_INT | GPIO4_IO21
21 | CSI_VSYNC | CSI_VSYNC | USDHC2_CLK | SIM1_PORT1_CLK | I2C2_SDA | EIM_RW | GPIO4_IO19 | PWM7 | Reserved | UART6_RTS_B | 3V3_INT | GPIO4_IO19
22 | CSI_DATA2 | CSI_DATA04 | USDHC2_DATA2 | SIM1_PORT1_TRXD | eCSPI2_MOSI | EIM_AD02 | GPIO4_IO23 | SAI1_RX_SYNC | Reserved | UART5_RTS_B | 3V3_INT | GPIO4_IO23
23 | CSI_DATA3 | CSI_DATA05 | USDHC2_DATA3 | SIM2_PORT1_PD | eCSPI2_MISO | EIM_AD03 | GPIO4_IO24 | SAI1_RX_BCLK | Reserved | UART5_CTS_B | 3V3_INT | GPIO4_IO24
24 | UART5_TX | UART5_TX | ENET2_CRS | I2C2_SCL | CSI_DATA14 | CSU_CSU_ALARM_AUT00 | GPIO1_IO30 |  | Reserved | eCSPI2_MOSI | 3V3_INT | GPIO1_IO30
25 | UART5_RX | UART5_RX | ENET2_COL | I2C2_SDA | CSI_DATA15 | CSU_CSU_INT_DEB | GPIO1_IO31 |  | Reserved | eCSPI2_MISO | 3V3_INT | GPIO1_IO31
26 | USB_OTG1_P | Alt0: USB_OTG1_P
27 | USB_OTG1_N | Alt0: USB_OTG1_N
28 | GND | [9 empty] | GND
29 | USB_OTG1_VBUS | [9 empty] | USB_OTG1_VBUS
30 | GPIO1_4 | ENET1_REF_CLK1 | PWM3 | USB_OTG1_PWR | ANATOP_24M_OUT | USDHC1_RESET_B | GPIO1_IO04 | ENET2_1588_EVENT0_IN | Reserved | UART5_TX | 3V3_INT | GPIO1_IO04 |  |  | ADC1_IN4/ADC2_IN4/TOUCH_X+
31 | GPIO1_0 | I2C2_SCL | GPT1_CAPTURE1 | ANATOP_OTG1_ID | ENET1_REF_CLK1 | MQS_RIGHT | GPIO1_IO00 | ENET1_1588_EVENT0_IN | SRC_SYSTEM_RESET | WDOG3_WDOG_B | 3V3_INT | GPIO1_IO00 |  |  | ADC1_IN0/ADC2_IN0
32 | GPIO1_1 | I2C2_SDA | GPT1_COMPARE1 | USB_OTG1_OC | ENET2_REF_CLK2 | MQS_LEFT | GPIO1_IO01 | ENET1_1588_EVENT0_OUT | SRC_EARLY_RESET | WDOG1_WDOG_B | 3V3_INT | GPIO1_IO01 |  |  | ADC1_IN1/ADC2_IN1/TOUCH_Y-
33 | JTAG_MOD | JTAG_MOD | GPT2_CLK | SPDIF_OUT | ENET1_REF_CLK_25M | CCM_PMIC_RDY | GPIO1_IO10 | SDMA_EXT_EVENT00 | Reserved |  | 3V3_INT | JTAG_MOD |  |  | 10K pull-down on module.
34 | JTAG_TMS | JTAG_TMS | GPT2_CAPTURE1 | SAI2_MCLK | CCM_CLKO1 | CCM_WAIT | GPIO1_IO11 | SDMA_EXT_EVENT01 | Reserved | EPIT1_OUT | 3V3_INT | JTAG_TMS
35 | USB_OTG2_P | Alt0: USB_OTG2_P
36 | USB_OTG2_N | Alt0: USB_OTG2_N
37 | GPIO1_7 | ENET1_MDC | ENET2_MDC | USB_OTG_HOST_MODE | CSI_PIXCLK | USDHC2_CD_B | GPIO1_IO07 | CCM_STOP | Reserved | UART1_RTS_B | 3V3_INT | GPIO1_IO07 |  |  | ADC1_IN7/ADC2_IN7
38 | GPIO1_6 | ENET1_MDIO | ENET2_MDIO | USB_OTG_PWR_WAKE | CSI_MCLK | USDHC2_WP | GPIO1_IO06 | CCM_WAIT | CCM_REF_EN_B | UART1_CTS_B | 3V3_INT | GPIO1_IO06 |  |  | ADC1_IN6/ADC2_IN6
39 | JTAG_TDO | JTAG_TDO | GPT2_CAPTURE2 | SAI2_TX_SYNC | CCM_CLKO2 | CCM_STOP | GPIO1_IO12 | MQS_RIGHT | Reserved | EPIT2_OUT | 3V3_INT | GPIO1_IO12
40 | JTAG_TCK | JTAG_TCK | GPT2_COMPARE2 | SAI2_RX_DATA |  | PWM7 | GPIO1_IO14 | OSC32K_32K_OUT | Reserved | SIM2_POWER_FAIL | 3V3_INT | JTAG_TCK
41 | JTAG_TDI | JTAG_TDI | GPT2_COMPARE1 | SAI2_TX_BCLK |  | PWM6 | GPIO1_IO13 | MQS_LEFT | Reserved | SIM1_POWER_FAIL | 3V3_INT | JTAG_TDI
42 | JTAG_nTRST | JTAG_nTRST | GPT2_COMPARE3 | SAI2_TX_DATA |  | PWM8 | GPIO1_IO15 | ANATOP_24M_OUT | Reserved | CAAM_RNG_OSC_OBS | 3V3_INT | JTAG_nTRST
43 | UART2_TX | UART2_TX | ENET1_TDATA02 | I2C4_SCL | CSI_DATA06 | GPT1_CAPTURE1 | GPIO1_IO20 |  |  | eCSPI3_SS0 | 3V3_INT | GPIO1_IO20
44 | UART2_RX | UART2_RX | ENET1_TDATA03 | I2C4_SDA | CSI_DATA07 | GPT1_CAPTURE2 | GPIO1_IO21 |  | SJC_DONE | eCSPI3_SCLK | 3V3_INT | GPIO1_IO21
45 | GND | [9 empty] | GND
46 | UART2_CTS# | UART2_CTS# | ENET1_CRS | FLEXCAN2_TX | CSI_DATA08 | GPT1_COMPARE2 | GPIO1_IO22 |  | SJC_DE_B | eCSPI3_MOSI | 3V3_INT | GPIO1_IO22
47 | UART2_RTS# | UART2_RTS# | ENET1_COL | FLEXCAN2_RX | CSI_DATA09 | GPT1_COMPARE3 | GPIO1_IO23 |  | SJC_FAIL | eCSPI3_MISO | 3V3_INT | GPIO1_IO23
48 | ENET1_RX_DATA0 | ENET1_RX_DATA0 | UART4_RTS_B | PWM1 | CSI_DATA16 | FLEXCAN1_TX | GPIO2_IO00 | KPP_ROW00 | Reserved | USDHC1_LCTL | VCC_ENET | GPIO2_IO00
49 | ENET1_RX_EN | ENET1_RX_EN | UART5_RTS_B | OSC32K_32K_OUT | CSI_DATA18 | FLEXCAN2_TX | GPIO2_IO02 | KPP_ROW01 | Reserved | USDHC1_VSELECT | VCC_ENET | GPIO2_IO02
50 | ENET1_RX_ER | ENET1_RX_ER | UART7_RTS_B | PWM8 | CSI_DATA23 | EIM_CRE | GPIO2_IO07 | KPP_COL03 | Reserved | GPT1_CAPTURE2 | VCC_ENET | GPIO2_IO07
51 | ENET1_TX_DATA1 | ENET1_TX_DATA1 | UART6_CTS_B | PWM5 | CSI_DATA20 | ENET2_MDIO | GPIO2_IO04 | KPP_ROW02 | Reserved | WDOG1_WDOG_RST_B_DEB | VCC_ENET | GPIO2_IO04
52 | ENET1_TX_EN | ENET1_TX_EN | UART6_RTS_B | PWM6 | CSI_DATA21 | ENET2_MDC | GPIO2_IO05 | KPP_COL02 | Reserved | WDOG2_WDOG_RST_B_DEB | VCC_ENET | GPIO2_IO05
53 | ENET1_TX_CLK | ENET1_TX_CLK | UART7_CTS_B | PWM7 | CSI_DATA22 | ENET1_REF_CLK1 | GPIO2_IO06 | KPP_ROW03 | Reserved | GPT1_CLK | VCC_ENET | GPIO2_IO06
54 | ENET1_RX_DATA1 | ENET1_RX_DATA1 | UART4_CTS_B | PWM2 | CSI_DATA17 | FLEXCAN1_RX | GPIO2_IO01 | KPP_COL00 | Reserved | USDHC2_LCTL | VCC_ENET | GPIO2_IO01
55 | ENET1_TX_DATA0 | ENET1_TX_DATA0 | UART5_CTS_B | ANATOP_24M_OUT | CSI_DATA19 | FLEXCAN2_RX | GPIO2_IO03 | KPP_COL01 | Reserved | USDHC2_VSELECT | VCC_ENET | GPIO2_IO03
56 | LCD_CLK | LCD_CLK | LCD_WR_RWN | UART4_TX | SAI3_MCLK | EIM_CS2_B | GPIO3_IO00 | Reserved | Reserved | WDOG1_WDOG_RST_B_DEB | 3V3_INT | GPIO3_IO00
57 | LCD_HSYNC | LCD_HSYNC | LCD_RS | UART4_CTS_B | SAI3_TX_BCLK | WDOG3_WDOG_RST_B_DEB | GPIO3_IO02 | Reserved | Reserved | eCSPI2_SS1 | 3V3_INT | GPIO3_IO02
58 | LCD_DATA4 | LCD_DATA4 | UART8_CTS_B | - | ENET2_1588_EVENT2_IN | SPDIF_SR_CLK | GPIO3_IO09 | SRC_BT_CFG04 | Reserved | SAI1_TX_DATA | 3V3_INT | GPIO3_IO09
59 | LCD_RESET | LCD_RESET | LCD_CS | CA7_MX6UL_EVENTI | SAI3_TX_DATA | WDOG1_WDOG_ANY | GPIO3_IO04 | Reserved | Reserved | eCSPI2_SS3 | 3V3_INT | GPIO3_IO04
60 | LCD_DATA0 | LCD_DATA0 | PWM1 | - | ENET1_1588_EVENT2_IN | I2C3_SDA | GPIO3_IO05 | SRC_BT_CFG00 | Reserved | SAI1_MCLK | 3V3_INT | GPIO3_IO05
61 | LCD_DATA3 | LCD_DATA3 | PWM4 | - | ENET1_1588_EVENT3_OUT | I2C4_SCL | GPIO3_IO08 | SRC_BT_CFG03 | Reserved | SAI1_RX_DATA | 3V3_INT | GPIO3_IO08
62 | LCD_DATA6 | LCD_DATA6 | UART7_CTS_B | - | ENET2_1588_EVENT3_IN | SPDIF_LOCK | GPIO3_IO11 | SRC_BT_CFG06 | Reserved | eCSPI1_SS2 | 3V3_INT | GPIO3_IO11
63 | LCD_DATA7 | LCD_DATA7 | UART7_RTS_B | - | ENET2_1588_EVENT3_OUT | SPDIF_EXT_CLK | GPIO3_IO12 | SRC_BT_CFG07 | Reserved | eCSPI1_SS3 | 3V3_INT | GPIO3_IO12
64 | LCD_DATA5 | LCD_DATA5 | UART8_RTS_B | - | ENET2_1588_EVENT2_OUT | SPDIF_OUT | GPIO3_IO10 | SRC_BT_CFG05 | Reserved | eCSPI1_SS1 | 3V3_INT | GPIO3_IO10
65 | GND | [9 empty] | GND
66 | LCD_DATA2 | LCD_DATA2 | PWM3 | - | ENET1_1588_EVENT3_IN | I2C4_SDA | GPIO3_IO07 | SRC_BT_CFG02 | Reserved | SAI1_TX_BCLK | 3V3_INT | GPIO3_IO07
67 | LCD_VSYNC | LCD_VSYNC | LCD_BUSY | UART4_RTS_B | SAI3_RX_DATA | WDOG2_B | GPIO3_IO03 | Reserved | Reserved | eCSPI2_SS2 | 3V3_INT | GPIO3_IO03
68 | LCD_DATA1 | LCD_DATA1 | PWM2 | - | ENET1_1588_EVENT2_OUT | I2C3_SCL | GPIO3_IO06 | SRC_BT_CFG01 | Reserved | SAI1_TX_SYNC | 3V3_INT | GPIO3_IO06
69 | LCD_ENABLE | LCD_ENABLE | LCD_RD_E | UART4_RX | SAI3_TX_SYNC | EIM_CS3_B | GPIO3_IO01 | Reserved | Reserved | eCSPI2_RDY |  | GPIO3_IO01
70 | VCC_MCA | [9 empty] | VCC_MCA | bar: Alt0 to Alt8
71 | SWD_DIO/MCA_IO7 | - | PTA2 | CMP0_OUT | SWD_DIO | - | - | - | - | - | VCC_MCA | SWD_DIO
72 | SWD_CLK/PWR_IO | ADC0_SE15/CMP0_IN2 | PTA0/IRQ_0/LLWU_P7 | TPM1_CH0 | SWD_CLK | - | - | - | - | - | VCC_MCA | SWD_CLK
73 | MCA_RESET | - | PTA1/IRQ_1/LPTMR0_ALT1 | TPM_CLKIN0 | RESET_b | - | - | - | - | - | VCC_MCA | RESET_b
74 | MCA_VIN_DET | [9 empty] | VCC_MCA
75 | MCA_IO4 | ADC0_SE2 | PTA9 | I2C0_SDA | SPI0_SCK | - | - | - | - | - | VCC_MCA | ADC0_SE2
76 | MCA_IO0 | ADC0_SE9 | PTB0/IRQ_5/LLWU_P4 | EXTRG_IN | SPI0_SCK | I2C0_SCL | - | - | - | - | VCC_MCA | ADC0_SE9