## Revision
Revision | Description
A | Initial version
B | Sheet "LGA pinout", marked in yellow pads which have been added to first mechanical samples.
C | Adding on LGA pad mapping sheet: - Supply information for each pad - Default Mode (Reset) - Input/Output - Value Updating Kinetis MCU pinout to reflect KL14 processor instead of KL05
D | Updated pinout for supporting additional Kinetis and PMIC functions.
E | Frozen pinout for Alpha prototypes
F | Fixing pin numbering without changing physical pinout. Pad A5 <=> A20, A6 <=> A19, etc...
G | Cleaning document for EA kit release. No pinout changes. Signal name corrections only.
H | Correcting MCA pinout

## LGA pinout
| 1 | 2 | 3 | 4 | 5 | 6 | 7 | 8 | 9 | 10 | 11 | 12 | 13 | 14 | 15 | 16 | 17 | 18 | 19 | 20 | 21 | 22 | 23 | 24
A
B
C
D
E
F
G
H
J
K
L
M
N
P
R
T
U
V
W
Y
AA
AB
AC
AD
TOP VIEW
LGA 400-pads

## LGA with signals
| 1 | 2 | 3 | 4 | 5 | 6 | 7 | 8 | 9 | 10 | 11 | 12 | 13 | 14 | 15 | 16 | 17 | 18 | 19 | 20 | 21 | 22 | 23 | 24
A |  |  |  |  | CSI0_MCLK | CSI0_DAT11 | CSI0_DAT17 | GND | HDMI_D0_N | GND | CSI_CLK0_P | GND | CSI_D1_N | PCIE_RX_N | PCIE_TX_N | CLK2_P | GND | CLK1_P | MLB_DP | MLB_DN
B |  |  |  | LVDS0_TX2_P | GND | CSI0_DAT14 | CSI0_DAT4 | HDMI_D1_N | HDMI_D0_P | DSI_D0_P | CSI_CLK0_N | CSI_D2_N | CSI_D1_P | PCIE_RX_P | PCIE_TX_P | CLK2_N | GND | CLK1_N | GND | GND | SD3_CLK
C |  |  | KEY_COL3 | LVDS0_TX2_N | CSI0_DAT6 | CSI0_DAT13 | CSI0_DAT5 | HDMI_D1_P | GND | DSI_D0_N | GND | CSI_D2_P | GND | GND | GND | USB_H1_DN | TAMPER | Reserved | MLB_SP | MLB_SN | SD3_DAT7 | SD3_DAT4
D |  | KEY_ROW4 | KEY_ROW1 | GND | CSI0_DAT9 | CSI0_DAT8 | HDMI_DDCCEC | GND | DSI_D1_P | GND | CSI_D3_P | Reserved | BT_DISABLE | JTAG_TDI | #JTAG_TRST | USB_H1_DP | TEST_MODE | ON/OFF | SATA_TX_N | GND | SD3_DAT1 | SD3_RST | SD3_DAT5
E | LVDS1_CLK_N | KEY_ROW0 | KEY_COL1 | LVDS0_TX1_P | CSI0_DATA_EN | CSI0_DAT15 | GND | HDMI_CLK_N | DSI_D1_N | DSI_CLK0_N | CSI_D3_N | Reserved | Reserved | JTAG_TDO | Reserved | GND | BOOT_MODE0 | #POR | SATA_TX_P | GEN_3V3 | SD3_DAT6 | NANDF_CLE | SD3_CMD | SD3_DAT2
F | LVDS1_CLK_P | KEY_ROW3 | GPIO_8 | LVDS0_TX1_N | GND | CSI0_DAT18 | HDMI_D2_N | HDMI_CLK_P | GND | DSI_CLK0_P | GND | GND | JTAG_TCK | JTAG_TMS | BOOT_MODE1 | USB_H1_VBUS | MLB_CP | MLB_CN | GND | SD3_DAT0 | NANDF_CS0 | #NANDF_WP | NANDF_CS3 | SD3_DAT3
G | GND | GPIO_0 | GPIO_2 | GND | CSI0_PIXCLK | CSI0_DAT19 | HDMI_D2_P | GND | HDMI_HPD | GND | CSI_D0_P | CSI_D0_N | JTAG_MOD | USB_OTG_VBUS | #USB_OTG_CHD | USB_OTG_DN | USB_OTG_DP | GND | SATA_RX_N | GEN_3V3 | NANDF_D2 | NANDF_D6 | NANDF_D3 | NANDF_ALE
H | LVDS1_TX0_N | KEY_ROW2 | GPIO_9 | LVDS0_TX0_P | GND | CSI0_DAT16 | [12 empty] | SATA_RX_P | GND | NANDF_CS1 | NANDF_D1 | NANDF_D7 | NANDF_CS2
J | LVDS1_TX0_P | KEY_COL0 | GPIO_6 | LVDS0_TX0_N | CSI0_VSYNC | [14 empty] | GEN_3V3 | SD1_DAT2 | SD1_DAT1 | SD1_CMD | NANDF_D0
K | GND | KEY_COL2 | GPIO_1 | GND | CSI0_DAT10 | [14 empty] | GEN_3V3 | SD2_DAT1 | SD2_CLK | SD2_DAT3 | NANDF_D4
L | LVDS1_TX1_P | KEY_COL4 | GPIO_4 | LVDS0_CLK_P | CSI0_DAT12 | [14 empty] | SD1_DAT3 | SD1_CLK | GND | MCA_SWD_CLK | NANDF_D5
M | LVDS1_TX1_N | GPIO_19 | GPIO_16 | LVDS0_CLK_N | CSI0_DAT7 | [14 empty] | SD2_CMD | MCA_IO12 | LDO3_MCA | MCA_SWD_DIO | NANDF_RB0
N | GND | GPIO_18 | VCC_LICELL | GND | GEN_3V3 | [14 empty] | MCA_IO/USB0_P | MCA_IO13 | MCA_IO7 | #MCA_RESET | SD1_DAT0
P | LVDS1_TX2_N | ENET_CRS_DV | GPIO_7 | LVDS0_TX3_P | NVCC_CSI | [14 empty] | MCA_IO/USB0_N | MCA_IO14 | MCA_IO8 | MCA_IO1 | SD2_DAT0
R | LVDS1_TX2_P | ENET_RX_ER | GPIO_5 | LVDS0_TX3_N | NVCC_RGMII | [14 empty] | MCA_IO19 | MCA_IO16 | MCA_IO9 | MCA_IO2 | SD2_DAT2
T | GND | GND | GPIO_3 | GND | GND | [14 empty] | MCA_IO24 | MCA_IO22 | MCA_IO10 | MCA_IO0 | MCA_IO3
U | LVDS1_TX3_N | ENET_TXD0 | GND | RGMII_TXC | RGMII_TD0 | DISP0_DAT21 | [12 empty] | EIM_DA3 | EIM_DA0 | EIM_LBA | MCA_IO11 | EIM_DA6 | MCA_IO4
V | LVDS1_TX3_P | ENET_TXD1 | NVCC_ENET | RGMII_RX_CTL | RGMII_TD1 | DISP0_DAT16 | DISP0_DAT22 | DI0_PIN3 | DI0_DISP_CLK | DI0_PIN15 | VSYS | PMIC_GPIO11 | PMIC_GPIO15 | CHG_WAKE | EIM_OE | EIM_EB1 | EIM_D17 | EIM_DA11 | EIM_DA9 | EIM_DA13 | EIM_DA10 | EIM_DA12 | GND | EIM_DA2
W | GND | GND | ENET_MDC | RGMII_TX_CTL | GND | DISP0_DAT20 | DISP0_DAT15 | DISP0_DAT13 | GND | DI0_PIN2 | VSYS | VSYS | PMIC_PWR_EN | GND | EIM_RW | EIM_D29 | GND | EIM_A25 | EIM_D20 | EIM_D24 | EIM_DA14 | EIM_DA8 | EIM_DA1 | EIM_DA4
Y | ENET_REF_CLK | ENET_RXD0 | ENET_MDIO | GND | RGMII_TD2 | DISP0_DAT19 | DISP0_DAT11 | DISP0_DAT10 | NVCC_LCD | PMIC_GPIO14 | GND | GND | NVCC_EIM | EIM_EB0 | EIM_D30 | EIM_D21 | EIM_D19 | EIM_D22 | GND | EIM_DA15 | EIM_DA7 | MCA_IO27 | MCA_IO23 | EIM_EB2
AA |  | ENET_RXD1 | ENET_TX_EN | RGMII_RD0 | RGMII_TD3 | DISP0_DAT23 | DISP0_DAT12 | DISP0_DAT8 | DISP0_DAT4 | VLDO6 | VLDO7 | GEN_3V3 | EIM_WAIT | EIM_A23 | EIM_D31 | GND | EIM_D25 | EIM_EB3 | EIM_DA5 | MCA_IO21 | MCA_IO26 | MCA_IO25 | MCA_IO6/PMIC_GP_FB2
AB |  |  | RGMII_RD1 | GND | DISP0_DAT17 | DISP0_DAT9 | DISP0_DAT6 | DISP0_DAT3 | PMIC_GPIO7 | GND | Reserved | EIM_BCLK | EIM_CS0 | PMIC_ADCIN1/GPIO0 | EIM_A18 | EIM_A20 | EIM_D28 | EIM_D18 | PMIC_PWR1_EN | #PMIC_VDD_FAULT | GND | #PMIC_OFF
AC |  |  |  | RGMII_RD2 | RGMII_RD3 | DISP0_DAT14 | DISP0_DAT7 | DISP0_DAT0 | DISP0_DAT1 | MCA_VREFH | Reserved | GND | GND | PMIC_ADCIN2/GPIO1 | EIM_CS1 | EIM_A21 | EIM_A17 | GND | EIM_A22 | EIM_D23 | MCA_IO28
AD |  |  |  |  | RGMII_RXC | DISP0_DAT18 | DISP0_DAT5 | DI0_PIN4 | DISP0_DAT2 | VLDO4 | VLDO8 | PMIC_GP_FB3 | PMIC_GP_FB1/GPIO13 | PMIC_ADCIN3/GPIO2 | EIM_A16 | EIM_A19 | EIM_A24 | EIM_D27 | EIM_D26 | EIM_D16
LGA 400-pads

## LGA pad mapping
LGA Pad | Pad Name | Alt0 | Alt1 | Alt2 | Alt3 | Alt4 | Alt5 | Alt6 | Alt7 | Supply | Default Mode (Reset) | Input/ Output | Value | Comments
A5 | CSI0_MCLK | Alt0: IPU1_CSI0_HSYNC; Alt3: CCM_CLKO1; Alt5: GPIO5_IO19; Alt7: ARM_TRACE_CTL | NVCC_CSI | ALT5 | Input | PU (100K)
A6 | CSI0_DAT11/ECSPI2_SS0 | IPU1_CSI0_DATA11 | AUD3_RXFS | ECSPI2_SS0 | UART1_RX_DATA |  | GPIO5_IO29 |  | ARM_TRACE08 | NVCC_CSI | ALT5 | Input | PU (100K) | Connected on module to MCA processor
A7 | CSI0_DAT17 | IPU1_CSI0_DATA17 | EIM_DATA13 |  | UART4_CTS_B |  | GPIO6_IO03 |  | ARM_TRACE14 | NVCC_CSI | ALT5 | Input | PU (100K)
A8 | GND | [8 empty] | GND | - | - | -
A9 | HDMI_D0_N | [8 empty] | HDMI_VPH | - | - | -
A10 | GND | [8 empty] | GND | - | - | -
A11 | CSI_CLK0_P | [8 empty] | NVCC_MIPI | - | - | -
A12 | GND | [8 empty] | GND | - | - | -
A13 | CSI_D1_N | [8 empty] | NVCC_MIPI | - | - | -
A14 | PCIE_RX_N | [8 empty] | PCIE_VPH | - | - | -
A15 | PCIE_TX_N | [8 empty] | PCIE_VPH | - | - | -
A16 | CLK2_P | [8 empty] | VDD_HIGH_CAP | - | - | -
A17 | GND | [8 empty] | GND | - | - | -
A18 | CLK1_P | [8 empty] | VDD_HIGH_CAP | - | - | -
A19 | MLB_DP | [8 empty] | VDD_HIGH_CAP | - | - | -
A20 | MLB_DN | [8 empty] | VDD_HIGH_CAP | - | - | -
B4 | LVDS0_TX2_P | [8 empty] | NVCC_LVDS_2P5 | ALT0 | Input | Keeper
B5 | GND | [8 empty] | GND | - | - | -
B6 | CSI0_DAT14 | IPU1_CSI0_DATA14 | EIM_DATA10 |  | UART5_TX_DATA |  | GPIO6_IO00 |  | ARM_TRACE11 | NVCC_CSI | ALT5 | Input | PU (100K)
B7 | CSI0_DAT4 | IPU1_CSI0_DATA04 | EIM_DATA02 | ECSPI1_SCLK | KEY_COL5 | AUD3_TXC | GPIO5_IO22 |  | ARM_TRACE01 | NVCC_CSI | ALT5 | Input | PU (100K)
B8 | HDMI_D1_N | [8 empty] | HDMI_VPH | - | - | -
B9 | HDMI_D0_P | [8 empty] | HDMI_VPH | - | - | -
B10 | DSI_D0_P | [8 empty] | NVCC_MIPI | - | - | -
B11 | CSI_CLK0_N | [8 empty] | NVCC_MIPI | - | - | -
B12 | CSI_D2_N | [8 empty] | NVCC_MIPI | - | - | -
B13 | CSI_D1_P | [8 empty] | NVCC_MIPI | - | - | -
B14 | PCIE_RX_P | [8 empty] | PCIE_VPH | - | - | -
B15 | PCIE_TX_P | [8 empty] | PCIE_VPH | - | - | -
B16 | CLK2_N | [8 empty] | VDD_HIGH_CAP | - | - | -
B17 | GND | [8 empty] | GND | - | - | -
B18 | CLK1_N | [8 empty] | VDD_HIGH_CAP | - | - | -
B19 | GND | [8 empty] | GND | - | - | -
B20 | GND | [8 empty] | GND | - | - | -
B21 | SD3_CLK/BT_UART_RTS | Alt0: SD3_CLK; Alt1: UART2_RTS_B; Alt2: FLEXCAN1_RX; Alt5: GPIO7_IO03 | NVCC_SD3 | ALT5 | Input | PU (100K) | Connected to Bluetooth module
C3 | I2C2_SCL/KEY_COL3 | ECSPI1_SS3 | ENET_CRS | HDMI_TX_DDC_SCL | KEY_COL3 | I2C2_SCL | GPIO4_IO12 | SPDIF_IN |  | NVCC_GPIO | ALT5 | Input | PU (100K) | Connected to MCA processor and PMIC. Not recommended as main I2C port. 4,7K pull-up on module.
C4 | LVDS0_TX2_N | [8 empty] | NVCC_LVDS_2P5 | - | - | -
C5 | CSI0_DAT6 | IPU1_CSI0_DATA06 | EIM_DATA04 | ECSPI1_MISO | KEY_COL6 | AUD3_TXFS | GPIO5_IO24 |  | ARM_TRACE03 | NVCC_CSI | ALT5 | Input | PU (100K)
C6 | CSI0_DAT13 | IPU1_CSI0_DATA13 | EIM_DATA09 |  | UART4_RX_DATA |  | GPIO5_IO31 |  | ARM_TRACE10 | NVCC_CSI | ALT5 | Input | PU (100K)
C7 | CSI0_DAT5 | IPU1_CSI0_DATA05 | EIM_DATA03 | ECSPI1_MOSI | KEY_ROW5 | AUD3_TXD | GPIO5_IO23 |  | ARM_TRACE02 | NVCC_CSI | ALT5 | Input | PU (100K)
C8 | HDMI_D1_P | [8 empty] | HDMI_VPH | - | - | -
C9 | GND | [8 empty] | GND | - | - | -
C10 | DSI_D0_N | [8 empty] | NVCC_MIPI | - | - | -
C11 | GND | [8 empty] | GND | - | - | -
C12 | CSI_D2_P | [8 empty] | NVCC_MIPI | - | - | -
C13 | GND | [8 empty] | GND | - | - | -
C14 | GND | [8 empty] | GND | - | - | -
C15 | GND | [8 empty] | GND | - | - | -
C16 | USB_H1_DN | [8 empty] | VDD_USB_CAP | - | - | -
C17 | TAMPER | [8 empty] | VDD_SNVS_IN | ALT0 | Input | PD (100K)
C18 | Reserved | [8 empty] | VDD_SNVS_IN | ALT0 | Output | OD with PU (100K) | Unconnected
C19 | MLB_SP | [8 empty] | VDD_HIGH_CAP | - | - | -
C20 | MLB_SN | [8 empty] | VDD_HIGH_CAP | - | - | -
C21 | SD3_DAT7 | Alt0: SD3_DATA7; Alt1: UART1_TX_DATA; Alt5: GPIO6_IO17 | NVCC_SD3 | ALT5 | Input | PU (100K)
C22 | SD3_DAT4/BT_UART_RXD | Alt0: SD3_DATA4; Alt1: UART2_RX_DATA; Alt5: GPIO7_IO01 | NVCC_SD3 | ALT5 | Input | PU (100K) | Connected to Bluetooth module
D2 | KEY_ROW4 | FLEXCAN2_RX | IPU1_SISG5 | USB_OTG_PWR | KEY_ROW4 | UART5_CTS_B | GPIO4_IO15 |  |  | NVCC_GPIO | ALT5 | Input | PD (100K)
D3 | KEY_ROW1 | ECSPI1_SS0 | ENET_COL | AUD5_RXD | KEY_ROW1 | UART5_RX_DATA | GPIO4_IO09 | SD2_VSELECT |  | NVCC_GPIO | ALT5 | Input | PU (100K)
D4 | GND | [8 empty] | GND | - | - | -
D5 | CSI0_DAT9/ECSPI2_MOSI | IPU1_CSI0_DATA09 | EIM_DATA07 | ECSPI2_MOSI | KEY_ROW7 | I2C1_SCL | GPIO5_IO27 |  | ARM_TRACE06 | NVCC_CSI | ALT5 | Input | PU (100K) | Connected on module to MCA processor
D6 | CSI0_DAT8/ECSPI2_SCLK | IPU1_CSI0_DATA08 | EIM_DATA06 | ECSPI2_SCLK | KEY_COL7 | I2C1_SDA | GPIO5_IO26 |  | ARM_TRACE05 | NVCC_CSI | ALT5 | Input | PU (100K) | Connected on module to MCA processor
D7 | HDMI_DDCCEC | [8 empty] | HDMI_VPH | - | - | -
D8 | GND | [8 empty] | GND | - | - | -
D9 | DSI_D1_P | [8 empty] | NVCC_MIPI | - | - | -
D10 | GND | [8 empty] | GND | - | - | -
D11 | CSI_D3_P | [8 empty] | NVCC_MIPI | - | - | -
D12 | Reserved | [8 empty] | WLAN/BT_3V3 | - | Input | PD | Unconnected
D13 | #BT_DISABLE | [8 empty] | WLAN/BT_3V3 | - | Input | High
D14 | JTAG_TDI | [8 empty] | NVCC_JTAG | ALT0 | Input | PU (47K)
D15 | #JTAG_TRST | [8 empty] | NVCC_JTAG | ALT0 | Input | PU (47K)
D16 | USB_H1_DP | [8 empty] | VDD_USB_CAP | - | - | -
D17 | TEST_MODE | [8 empty] | VDD_SNVS_IN | - | Input | PD (100K)
D18 | ON/OFF | [8 empty] | VDD_SNVS_IN | - | Input | PU (100K) | Must be connected to a power button
D19 | SATA_TX_N | [8 empty] | SATA_VPH | - | - | -
D20 | GND | [8 empty] | GND | - | - | -
D21 | SD3_DAT1 | Alt0: SD3_DATA1; Alt1: UART1_RTS_B; Alt2: FLEXCAN2_RX; Alt5: GPIO7_IO05 | NVCC_SD3 | ALT5 | Input | PU (100K)
D22 | SD3_RST | Alt0: SD3_RESET; Alt1: UART3_RTS_B; Alt5: GPIO7_IO08 | NVCC_SD3 | ALT5 | Input | PU (100K)
D23 | SD3_DAT5/BT_UART_TXD | Alt0: SD3_DATA5; Alt1: UART2_TX_DATA; Alt5: GPIO7_IO00 | NVCC_SD3 | ALT5 | Input | PU (100K) | Connected to Bluetooth module
E1 | LVDS1_CLK_N | [8 empty] | NVCC_LVDS_2P5 | - | - | -
E2 | KEY_ROW0 | ECSPI1_MOSI | ENET_TX_DATA3 | AUD5_TXD | KEY_ROW0 | UART4_RX_DATA | GPIO4_IO07 | DCIC2_OUT |  | NVCC_GPIO | ALT5 | Input | PU (100K)
E3 | KEY_COL1 | ECSPI1_MISO | ENET_MDIO | AUD5_TXFS | KEY_COL1 | UART5_TX_DATA | GPIO4_IO08 | SD1_VSELECT |  | NVCC_GPIO | ALT5 | Input | PU (100K)
E4 | LVDS0_TX1_P | [8 empty] | NVCC_LVDS_2P5 | ALT0 | Input | Keeper
E5 | CSI0_DATA_EN | Alt0: IPU1_CSI0_DATA_EN; Alt1: EIM_DATA00; Alt5: GPIO5_IO20; Alt7: ARM_TRACE_CLK | NVCC_CSI | ALT5 | Input | PU (100K)
E6 | CSI0_DAT15 | IPU1_CSI0_DATA15 | EIM_DATA11 |  | UART5_RX_DATA |  | GPIO6_IO01 |  | ARM_TRACE12 | NVCC_CSI | ALT5 | Input | PU (100K)
E7 | GND | [8 empty] | GND | - | - | -
E8 | HDMI_CLK_N | [8 empty] | HDMI_VPH | - | - | -
E9 | DSI_D1_N | [8 empty] | NVCC_MIPI | - | - | -
E10 | DSI_CLK0_N | [8 empty] | NVCC_MIPI | - | - | -
E11 | CSI_D3_N | [8 empty] | NVCC_MIPI | - | - | -
E12 | Reserved | [12 empty] | Unconnected
E13 | Reserved | [12 empty] | Unconnected
E14 | JTAG_TDO | [8 empty] | NVCC_JTAG | ALT0 | Output | Keeper
E15 | Reserved | [12 empty] | Unconnected
E16 | GND | [8 empty] | GND | - | - | -
E17 | BOOT_MODE0 | [8 empty] | VDD_SNVS_IN | ALT0 | Input | PD (100K)
E18 | #POR | [8 empty] | VDD_SNVS_IN | ALT0 | Input | PU (100K)
E19 | SATA_TX_P | [8 empty] | SATA_VPH | - | - | -
E20 | GEN_3V3 | [8 empty] | NVCC_SD3 | - | - | - | Reference voltage for NVCC_SD3
E21 | SD3_DAT6 | Alt0: SD3_DATA6; Alt1: UART1_RX_DATA; Alt5: GPIO6_IO18 | NVCC_SD3 | ALT5 | Input | PU (100K)
E22 | NANDF_CLE/BT_WAKE | Alt0: NAND_CLE; Alt1: IPU2_SISG4; Alt5: GPIO6_IO07 | NVCC_NANDF | ALT5 | Input | PU (100K) | Connected to Bluetooth module
E23 | SD3_CMD/BT_UART_CTS | Alt0: SD3_CMD; Alt1: UART2_CTS_B; Alt2: FLEXCAN1_TX; Alt5: GPIO7_IO02 | NVCC_SD3 | ALT5 | Input | PU (100K) | Connected to Bluetooth module
E24 | SD3_DAT2 | Alt0: SD3_DATA2; Alt5: GPIO7_IO06 | NVCC_SD3 | ALT5 | Input | PU (100K)
F1 | LVDS1_CLK_P | [8 empty] | NVCC_LVDS_2P5 | ALT0 | Input | Keeper
F2 | I2C2_SDA/KEY_ROW3 |  | ASRC_EXT_CLK | HDMI_TX_DDC_SDA | KEY_ROW3 | I2C2_SDA | GPIO4_IO13 | SD1_VSELECT |  | NVCC_GPIO | ALT5 | Input | PU (100K) | Connected to MCA processor and PMIC. Not recommended as main I2C port. 4,7K pull-up on module.
F3 | GPIO_8 | ESAI_TX5_RX0 | XTALOSC_REF_CLK_32K | EPIT2_OUT | FLEXCAN1_RX | UART2_RX_DATA | GPIO1_IO08 | SPDIF_SR_CLK | USB_OTG_PWR_CTL_WAKE | NVCC_GPIO | ALT5 | Input | PU (100K)
F4 | LVDS0_TX1_N | [8 empty] | NVCC_LVDS_2P5 | - | - | -
F5 | GND | [8 empty] | GND | - | - | -
F6 | CSI0_DAT18 | IPU1_CSI0_DATA18 | EIM_DATA14 |  | UART5_RTS_B |  | GPIO6_IO04 |  | ARM_TRACE15 | NVCC_CSI | ALT5 | Input | PU (100K)
F7 | HDMI_D2_N | [8 empty] | HDMI_VPH | - | - | -
F8 | HDMI_CLK_P | [8 empty] | HDMI_VPH | - | - | -
F9 | GND | [8 empty] | GND | - | - | -
F10 | DSI_CLK0_P | [8 empty] | NVCC_MIPI | - | - | -
F11 | GND | [8 empty] | GND | - | - | -
F12 | GND | [8 empty] | GND | - | - | -
F13 | JTAG_TCK | [8 empty] | NVCC_JTAG | ALT0 | Input | PU (47K)
F14 | JTAG_TMS | [8 empty] | NVCC_JTAG | ALT0 | Input | PU (47K)
F15 | BOOT_MODE1 | [8 empty] | VDD_SNVS_IN | ALT0 | Input | PD (100K)
F16 | USB_H1_VBUS | [8 empty] | USB_H1_VBUS | - | - | -
F17 | MLB_CP | [8 empty] | VDD_HIGH_CAP | - | - | -
F18 | MLB_CN | [8 empty] | VDD_HIGH_CAP | - | - | -
F19 | GND | [8 empty] | GND | - | - | -
F20 | SD3_DAT0 | Alt0: SD3_DATA0; Alt1: UART1_CTS_B; Alt2: FLEXCAN2_TX; Alt5: GPIO7_IO04 | NVCC_SD3 | ALT5 | Input | PU (100K)
F21 | NANDF_CS0 | Alt0: NAND_CE0_B; Alt5: GPIO6_IO11 | NVCC_NANDF | ALT5 | Input | PU (100K)
F22 | #NANDF_WP | Alt0: NAND_WP_B; Alt1: IPU2_SISG5; Alt5: GPIO6_IO09 | NVCC_NANDF | ALT5 | Input | PU (100K)
F23 | NANDF_CS3 | NAND_CE3_B | IPU1_SISG1 | ESAI_TX1 | EIM_ADDR26 |  | GPIO6_IO16 | IPU2_SISG1 |  | NVCC_NANDF | ALT5 | Input | PU (100K)
F24 | SD3_DAT3 | Alt0: SD3_DATA3; Alt1: UART3_CTS_B; Alt5: GPIO7_IO07 | NVCC_SD3 | ALT5 | Input | PU (100K)
G1 | GND | [8 empty] | GND | - | - | -
G2 | GPIO_0 | CCM_CLKO1 |  | KEY_COL5 | ASRC_EXT_CLK | EPIT1_OUT | GPIO1_IO00 | USB_H1_PWR | SNVS_VIO_5 | NVCC_GPIO | ALT5 | Input | PD (100K)
G3 | GPIO_2 | ESAI_TX_FS |  | KEY_ROW6 |  |  | GPIO1_IO02 | SD2_WP | MLB_DATA | NVCC_GPIO | ALT5 | Input | PU (100K)
G4 | GND | [8 empty] | GND | - | - | -
G5 | CSI0_PIXCLK | Alt0: IPU1_CSI0_PIXCLK; Alt5: GPIO5_IO18; Alt7: ARM_EVENTO | NVCC_CSI | ALT5 | Input | PU (100K)
G6 | CSI0_DAT19 | Alt0: IPU1_CSI0_DATA19; Alt1: EIM_DATA15; Alt3: UART5_CTS_B; Alt5: GPIO6_IO05 | NVCC_CSI | ALT5 | Input | PU (100K)
G7 | HDMI_D2_P | [8 empty] | HDMI_VPH | - | - | -
G8 | GND | [8 empty] | GND | - | - | -
G9 | HDMI_HPD | [8 empty] | HDMI_VPH | - | - | -
G10 | GND | [8 empty] | GND | - | - | -
G11 | CSI_D0_P | [8 empty] | NVCC_MIPI | - | - | -
G12 | CSI_D0_M | [8 empty] | NVCC_MIPI | - | - | -
G13 | JTAG_MOD | [8 empty] | NVCC_JTAG | ALT0 | Input | PU (100K)
G14 | USB_OTG_VBUS | [8 empty] | USB_OTG_VBUS | - | - | -
G15 | #USB_OTG_CHD | [8 empty] | VDD_USB_CAP | - | - | -
G16 | USB_OTG_DN | [8 empty] | VDD_USB_CAP | - | - | -
G17 | USB_OTG_DP | [8 empty] | VDD_USB_CAP | - | - | -
G18 | GND | [8 empty] | GND | - | - | -
G19 | SATA_RX_N | [8 empty] | SATA_VPH | - | - | -
G20 | GEN_3V3 | [8 empty] | NVCC_NANDF | - | - | - | Reference voltage for NVCC_NANDF
G21 | NANDF_D2 | Alt0: NAND_DATA02; Alt1: SD1_DATA6; Alt5: GPIO2_IO02 | NVCC_NANDF | ALT5 | Input | PU (100K)
G22 | NANDF_D6 | Alt0: NAND_DATA06; Alt1: SD2_DATA6; Alt5: GPIO2_IO06 | NVCC_NANDF | ALT5 | Input | PU (100K)
G23 | NANDF_D3 | Alt0: NAND_DATA03; Alt1: SD1_DATA7; Alt5: GPIO2_IO03 | NVCC_NANDF | ALT5 | Input | PU (100K)
G24 | NANDF_ALE | Alt0: NAND_ALE; Alt1: SD4_RESET; Alt5: GPIO6_IO08 | NVCC_NANDF | ALT5 | Input | PU (100K)
H1 | LVDS1_TX0_N | [8 empty] | NVCC_LVDS_2P5 | - | - | -
H2 | KEY_ROW2 | ECSPI1_SS2 | ENET_TX_DATA2 | FLEXCAN1_RX | KEY_ROW2 | SD2_VSELECT | GPIO4_IO11 | HDMI_TX_CEC_LINE |  | NVCC_GPIO | ALT5 | Input | PU (100K)
H3 | GPIO_9 | ESAI_RX_FS | WDOG1_B | KEY_COL6 | CCM_REF_EN_B | PWM1_OUT | GPIO1_IO09 | SD1_WP |  | NVCC_GPIO | ALT5 | Input | PU (100K)
H4 | LVDS0_TX0_P | [8 empty] | NVCC_LVDS_2P5 | ALT0 | Input | Keeper
H5 | GND | [8 empty] | GND | - | - | -
H6 | CSI0_DAT16 | IPU1_CSI0_DATA16 | EIM_DATA12 |  | UART4_RTS_B |  | GPIO6_IO02 |  | ARM_TRACE13 | NVCC_CSI | ALT5 | Input | PU (100K)
H19 | SATA_RX_P | [8 empty] | SATA_VPH | - | - | -
H20 | GND | [8 empty] | GND | - | - | -
H21 | NANDF_CS1/#MCA_INT | Alt0: NAND_CE1_B; Alt1: SD4_VSELECT; Alt2: SD3_VSELECT; Alt5: GPIO6_IO14 | NVCC_NANDF | ALT5 | Input | PU (100K) | Connected to MCA processor
H22 | NANDF_D1 | Alt0: NAND_DATA01; Alt1: SD1_DATA5; Alt5: GPIO2_IO01 | NVCC_NANDF | ALT5 | Input | PU (100K)
H23 | NANDF_D7 | Alt0: NAND_DATA07; Alt1: SD2_DATA7; Alt5: GPIO2_IO07 | NVCC_NANDF | ALT5 | Input | PU (100K)
H24 | NANDF_CS2 | NAND_CE2_B | IPU1_SISG0 | ESAI_TX0 | EIM_CRE | CCM_CLKO2 | GPIO6_IO15 | IPU2_SISG0 |  | NVCC_NANDF | ALT5 | Input | PU (100K)
J1 | LVDS1_TX0_P | [8 empty] | NVCC_LVDS_2P5 | ALT0 | Input | Keeper
J2 | KEY_COL0 | ECSPI1_SCLK | ENET_RX_DATA3 | AUD5_TXC | KEY_COL0 | UART4_TX_DATA | GPIO4_IO06 | DCIC1_OUT |  | NVCC_GPIO | ALT5 | Input | PU (100K)
J3 | GPIO_6 | ESAI_TX_CLK |  | I2C3_SDA |  |  | GPIO1_IO06 | SD2_LCTL | MLB_SIG | NVCC_GPIO | ALT5 | Input | PU (100K)
J4 | LVDS0_TX0_N | [8 empty] | NVCC_LVDS_2P5 | - | - | -
J5 | CSI0_VSYNC | Alt0: IPU1_CSI0_VSYNC; Alt1: EIM_DATA01; Alt5: GPIO5_IO21; Alt7: ARM_TRACE00 | NVCC_CSI | ALT5 | Input | PU (100K)
J20 | GEN_3V3 | [8 empty] | NVCC_SD1 | - | - | - | Reference voltage for NVCC_SD1
J21 | SD1_DAT2 | SD1_DATA2 | ECSPI5_SS1 | GPT_COMPARE2 | PWM2_OUT | WDOG1_B | GPIO1_IO19 | WDOG1_RESET_B_DEB |  | NVCC_SD1 | ALT5 | Input | PU (100K)
J22 | SD1_DAT1 | SD1_DATA1 | ECSPI5_SS0 | PWM3_OUT | GPT_CAPTURE2 |  | GPIO1_IO17 |  |  | NVCC_SD1 | ALT5 | Input | PU (100K)
J23 | SD1_CMD | SD1_CMD | ECSPI5_MOSI | PWM4_OUT | GPT_COMPARE1 |  | GPIO1_IO18 |  |  | NVCC_SD1 | ALT5 | Input | PU (100K)
J24 | NANDF_D0 | Alt0: NAND_DATA00; Alt1: SD1_DATA4; Alt5: GPIO2_IO00 | NVCC_NANDF | ALT5 | Input | PU (100K)
K1 | GND | [8 empty] | GND | - | - | -
K2 | KEY_COL2 | ECSPI1_SS1 | ENET_RX_DATA2 | FLEXCAN1_TX | KEY_COL2 | ENET_MDC | GPIO4_IO10 | USB_H1_PWR_CTL_WAKE |  | NVCC_GPIO | ALT5 | Input | PU (100K)
K3 | GPIO_1 | ESAI_RX_CLK | WDOG2_B | KEY_ROW5 | USB_OTG_ID | PWM2_OUT | GPIO1_IO01 | SD1_CD_B |  | NVCC_GPIO | ALT5 | Input | PU (100K)
K4 | GND | [8 empty] | GND | - | - | -
K5 | CSI0_DAT10/ECSPI2_MISO | IPU1_CSI0_DATA10 | AUD3_RXC | ECSPI2_MISO | UART1_TX_DATA |  | GPIO5_IO28 |  | ARM_TRACE07 | NVCC_CSI | ALT5 | Input | PU (100K) | Connected to MCA processor
K20 | GEN_3V3 | [8 empty] | NVCC_SD2 | - | - | - | Reference voltage for NVCC_SD2
K21 | SD2_DAT1 | SD2_DATA1 | ECSPI5_SS0 | EIM_CS2 | AUD4_TXFS | KEY_COL7 | GPIO1_IO14 |  |  | NVCC_SD2 | ALT5 | Input | PU (100K)
K22 | SD2_CLK | SD2_CLK | ECSPI5_SCLK | KEY_COL5 | AUD4_RXFS |  | GPIO1_IO10 |  |  | NVCC_SD2 | ALT5 | Input | PU (100K)
K23 | SD2_DAT3 | SD2_DATA3 | ECSPI5_SS3 | KEY_COL6 | AUD4_TXC |  | GPIO1_IO12 |  |  | NVCC_SD2 | ALT5 | Input | PU (100K)
K24 | NANDF_D4 | Alt0: NAND_DATA04; Alt1: SD2_DATA4; Alt5: GPIO2_IO04 | NVCC_NANDF | ALT5 | Input | PU (100K)
L1 | LVDS1_TX1_P | [8 empty] | NVCC_LVDS_2P5 | ALT0 | Input | Keeper
L2 | KEY_COL4 | FLEXCAN2_TX | IPU1_SISG4 | USB_OTG_OC | KEY_COL4 | UART5_RTS_B | GPIO4_IO14 |  |  | NVCC_GPIO | ALT5 | Input | PU (100K)
L3 | GPIO_4 | Alt0: ESAI_TX_HF_CLK; Alt2: KEY_COL7; Alt5: GPIO1_IO04; Alt6: SD2_CD_B | NVCC_GPIO | ALT5 | Input | PU (100K)
L4 | LVDS0_CLK_P | [8 empty] | NVCC_LVDS_2P5 | ALT0 | Input | Keeper
L5 | CSI0_DAT12 | IPU1_CSI0_DATA12 | EIM_DATA08 |  | UART4_TX_DATA |  | GPIO5_IO30 |  | ARM_TRACE09 | NVCC_CSI | ALT5 | Input | PU (100K)
L20 | SD1_DAT3 | SD1_DATA3 | ECSPI5_SS2 | GPT_COMPARE3 | PWM1_OUT | WDOG2_B | GPIO1_IO21 | WDOG2_RESET_B_DEB |  | NVCC_SD1 | ALT5 | Input | PU (100K)
L21 | SD1_CLK | Alt0: SD1_CLK; Alt1: ECSPI5_SCLK; Alt3: GPT_CLKIN; Alt5: GPIO1_IO20 | NVCC_SD1 | ALT5 | Input | PU (100K)
L22 | GND | [8 empty] | GND | - | - | -
L23 | MCA_SWD_CLK | Alt0: PTA0; Alt2: TPM0_CH5; Alt6: SWD_CLK | LDO3_MCA | ALT7 |  |  | MCA
L24 | NANDF_D5 | Alt0: NAND_DATA05; Alt1: SD2_DATA5; Alt5: GPIO2_IO05 | NVCC_NANDF | ALT5 | Input | PU (100K)
M1 | LVDS1_TX1_N | [8 empty] | NVCC_LVDS_2P5 | - | - | -
M2 | GPIO_19 | KEY_COL5 | ENET_1588_EVENT0_OUT | SPDIF_OUT | CCM_CLKO1 | ECSPI1_RDY | GPIO4_IO05 | ENET_TX_ER |  | NVCC_GPIO | ALT5 | Input | PU (100K)
M3 | GPIO_16 | ESAI_TX3_RX2 | ENET_1588_EVENT2_IN | ENET_REF_CLK | SD1_LCTL | SPDIF_IN | GPIO7_IO11 | I2C3_SDA | JTAG_DE_B | NVCC_GPIO | ALT5 | Input | PU (100K)
M4 | LVDS0_CLK_N | [8 empty] | NVCC_LVDS_2P5 | - | - | -
M5 | CSI0_DAT7 | IPU1_CSI0_DATA07 | EIM_DATA05 | ECSPI1_SS0 | KEY_ROW6 | AUD3_RXD | GPIO5_IO25 |  | ARM_TRACE04 | NVCC_CSI | ALT5 | Input | PU (100K)
M20 | SD2_CMD | SD2_CMD | ECSPI5_MOSI | KEY_ROW5 | AUD4_RXC |  | GPIO1_IO11 |  |  | NVCC_SD2 | ALT5 | Input | PU (100K)
M21 | MCA_IO12 | Alt1: PTC5/LLWU_P9; Alt2: SPI0_SCK; Alt3: LPTMR0_ALT2; Alt6: CPM0_OUT | LDO3_MCA | - |  |  | MCA
M22 | LDO3_MCA | [8 empty] | LDO3_MCA |  |  |  | Reference voltage for MCA
M23 | MCA_SWD_DIO | Alt1: PTA3; Alt2: I2C1_SCL; Alt3: TPM0_CH0; Alt7: SWD_DIO | LDO3_MCA | ALT7 |  |  | MCA
M24 | NANDF_RB0 | Alt0: NAND_READY; Alt1: IPU2_DI0_PIN01; Alt5: GPIO6_IO10 | NVCC_NANDF | ALT5 | Input | PU (100K)
N1 | GND | [8 empty] | GND | - | - | -
N2 | GPIO_18 | ESAI_TX1 | ENET_RX_CLK | SD3_VSELECT | SDMA_EXT_EVENT1 | ASRC_EXT_CLK | GPIO7_IO13 | SNVS_VIO_5_CTL |  | NVCC_GPIO | ALT5 | Input | PU (100K)
N3 | VCC_LICELL | [8 empty] | VCC_LICELL | - | - | -
N4 | GND | [8 empty] | GND | - | - | -
N5 | GEN_3V3 | [8 empty] | NVCC_GPIO | - | - | - | Reference voltage for NVCC_GPIO
N20 | MCA_IO/USB0_P | ADC0_SE1 | PTE16 | SPI0_PCS0 | UART2_TX | TPM_CLKIN0 |  |  |  | LDO3_MCA | ALT0 |  |  | MCA
N21 | MCA_IO13 | CPM0_IN0 | PTC6/LLWU_P10 | SPI0_MOSI | EXTRG_IN |  | SPI0_MISO |  |  | LDO3_MCA | ALT0 |  |  | MCA
N22 | MCA_IO7 |  | PTB16 | SPI1_MOSI | UART0_RX | TPM_CLKIN0 | SPI1_MISO |  |  | LDO3_MCA | - |  |  | MCA
N23 | #MCA_RESET | Alt0: PTA20 | LDO3_MCA | RESET |  |  | MCA
N24 | SD1_DAT0 | Alt0: SD1_DATA0; Alt1: ECSPI5_MISO; Alt3: GPT_CAPTURE1; Alt5: GPIO1_IO16 | NVCC_SD1 | ALT5 | Input | PU (100K)
P1 | LVDS1_TX2_N | [8 empty] | NVCC_LVDS_2P5 | - | - | -
P2 | ENET_CRS_DV | Alt0: ENET_RX_EN; Alt1: ESAI_TX_CLK; Alt2: SPDIF_EXT_CLK; Alt5: GPIO1_IO25 | NVCC_ENET | ALT5 | Input | PU (100K)
P3 | GPIO_7 | ESAI_TX4_RX1 | ECSPI5_RDY | EPIT1_OUT | FLEXCAN1_TX | UART2_TX_DATA | GPIO1_IO07 | SPDIF_LOCK | USB_OTG_HOST_MODE | NVCC_GPIO | ALT5 | Input | PU (100K)
P4 | LVDS0_TX3_P | [8 empty] | NVCC_LVDS_2P5 | ALT0 | Input | Keeper
P5 | NVCC_CSI | [8 empty] | NVCC_CSI | - | - | -
P20 | MCA_IO/USB0_N | ADC0_SE5a | PTE17 | SPI0_SCK | UART2_RX | TPM_CLKIN1 |  | LPTMR0_ALT3 |  | LDO3_MCA | ALT0 |  |  | MCA
P21 | MCA_IO14 | ADC0_SE6a | PTE19 | SPI0_MISO |  | I2C0_SCL | SPI0_MOSI |  |  | LDO3_MCA | ALT0 |  |  | MCA
P22 | MCA_IO8 |  | PTB17 | SPI1_MISO | UART0_TX | TPM_CLKIN1 | SPI1_MOSI |  |  | LDO3_MCA | - |  |  | MCA
P23 | MCA_IO1 | Alt0: ADC0_SE4a; Alt1: PTE21; Alt3: TPM1_CH1; Alt4: UART0_RX | LDO3_MCA | ALT0 |  |  | MCA
P24 | SD2_DAT0 | SD2_DATA0 | ECSPI5_MISO |  | AUD4_RXD | KEY_ROW7 | GPIO1_IO15 | DCIC2_OUT |  | NVCC_SD2 | ALT5 | Input | PU (100K)
R1 | LVDS1_TX2_P | [8 empty] | NVCC_LVDS_2P5 | ALT0 | Input | Keeper
R2 | ENET_RX_ER | USB_OTG_ID | ENET_RX_ER | ESAI_RX_HF_CLK | SPDIF_IN | ENET_1588_EVENT2_OUT | GPIO1_IO24 |  |  | NVCC_ENET | ALT5 | Input | PU (100K)
R3 | GPIO_5 | ESAI_TX2_RX3 |  | KEY_ROW7 | CCM_CLKO1 |  | GPIO1_IO05 | I2C3_SCL | ARM_EVENTI | NVCC_GPIO | ALT5 | Input | PU (100K)
R4 | LVDS0_TX3_N | [8 empty] | NVCC_LVDS_2P5 | - | - | -
R5 | NVCC_RGMII | [8 empty] | NVCC_RGMII | - | - | -
R20 | MCA_IO19 | Alt0: CPM0_IN1; Alt1: PTC7; Alt2: SPI0_MISO; Alt5: SPI0_MOSI | LDO3_MCA | ALT0 |  |  | MCA
R21 | MCA_IO16 | Alt1: PTD4/LLWU_P14; Alt2: SPI1_PCS0; Alt3: UART2_RX; Alt4: TPM0_CH4 | LDO3_MCA | - |  |  | MCA
R22 | MCA_IO9 | Alt0: ADC0_SE11; Alt1: PTC2; Alt2: I2C1_SDA; Alt4: TPM0_CH1 | LDO3_MCA | ALT0 |  |  | MCA
R23 | MCA_IO2 | Alt0: ADC0_SE8; Alt1: PTB0/LLWU_P5; Alt2: I2C0_SCL; Alt3: TPM1_CH0 | LDO3_MCA | ALT0 |  |  | MCA
R24 | SD2_DAT2 | SD2_DATA2 | ECSPI5_SS1 | EIM_CS3 | AUD4_TXD | KEY_ROW6 | GPIO1_IO13 |  |  | NVCC_SD2 | ALT5 | Input | PU (100K)
T1 | GND | [8 empty] | GND | - | - | -
T2 | GND | [8 empty] | GND | - | - | -
T3 | GPIO_3 | ESAI_RX_HF_CLK |  | I2C3_SCL | XTALOSC_REF_CLK_24M | CCM_CLKO2 | GPIO1_IO03 | USB_H1_OC | MLB_CLK | NVCC_GPIO | ALT5 | Input | PU (100K)
T4 | GND | [8 empty] | GND | - | - | -
T5 | GND | [8 empty] | GND | - | - | -
T20 | MCA_IO24 | XTAL0 | PTA19 |  | UART1_TX | TPM_CLKIN1 |  | LPTMR0_ALT1 |  | LDO3_MCA | - |  |  | MCA
T21 | MCA_IO22 | ADC0_SE6b | PTD5 | SPI1_SCK | UART2_TX | TPM0_CH5 |  |  |  | LDO3_MCA | ALT0 |  |  | MCA
T22 | MCA_IO10 | Alt1: PTC3/LLWU_P7; Alt3: UART1_RX_DATA; Alt4: TPM0_CH2; Alt5: CLKOUT | LDO3_MCA | - |  |  | MCA
T23 | MCA_IO0 | Alt0: ADC0_SE0; Alt1: PTE20; Alt3: TPM1_CH0; Alt4: UART0_TX | LDO3_MCA | ALT0 |  |  | MCA
T24 | MCA_IO3 | ADC0_SE7b | PTD6/LLWU_P15 | SPI1_MOSI | UART0_RX |  | SPI1_MISO |  |  | LDO3_MCA | ALT0 |  |  | MCA
U1 | LVDS1_TX3_N | [8 empty] | NVCC_LVDS_2P5 | - | - | -
U2 | ENET_TXD0 | Alt1: ENET_TX_DATA0; Alt2: ESAI_TX4_RX1; Alt5: GPIO1_IO30 | NVCC_ENET | ALT5 | Input | PU (100K)
U3 | GND | [8 empty] | GND | - | - | -
U4 | RGMII_TXC | USB_H2_DATA | RGMII_TXC | SPDIF_EXT_CLK |  |  | GPIO6_IO19 |  | XTALOSC_REF_CLK_24M | NVCC_RGMII | ALT5 | Input | PD (100K)
U5 | RGMII_TD0 | Alt0: HSI_TX_READY; Alt1: RGMII_TD0; Alt5: GPIO6_IO20 | NVCC_RGMII | ALT5 | Input | PU (100K)
U6 | DISP0_DAT21 | IPU1_DISP0_DATA21 | IPU2_DISP0_DATA21 | ECSPI1_MOSI | AUD4_TXD |  | GPIO5_IO15 |  |  | NVCC_LCD | ALT5 | Input | PU (100K)
U19 | EIM_DA3 | EIM_DA03 | IPU1_DISP1_DATA06 | IPU2_CSI1_DATA06 |  |  | GPIO3_IO03 |  | SRC_BOOT_CFG03 | NVCC_EIM | ALT0 | Input | PU (100K)
U20 | EIM_DA0 | EIM_AD00 | IPU1_DISP1_DATA09 | IPU2_CSI1_DATA09 |  |  | GPIO3_IO00 |  | SRC_BOOT_CFG00 | NVCC_EIM | ALT0 | Input | PU (100K)
U21 | EIM_LBA | EIM_LBA | IPU1_DI1_PIN17 | ECSPI2_SS1 |  |  | GPIO2_IO27 |  | SRC_BOOT_CFG26 | NVCC_EIM | ALT0 | Output | 1
U22 | MCA_IO11 | Alt1: PTC4/LLWU_P8; Alt2: SPI0_PCS0; Alt3: UART1_TX; Alt4: TPM0_CH3 | LDO3_MCA | - |  |  | MCA
U23 | EIM_DA6 | EIM_AD06 | IPU1_DISP1_DATA03 | IPU2_CSI1_DATA03 |  |  | GPIO3_IO06 |  | SRC_BOOT_CFG06 | NVCC_EIM | ALT0 | Input | PU (100K)
U24 | MCA_IO4 | Alt0: ADC0_SE14; Alt1: PTC0; Alt3: EXTRG_IN; Alt5: CMP0_OUT | LDO3_MCA | ALT0 |  |  | MCA
V1 | LVDS1_TX3_P | [8 empty] | NVCC_LVDS_2P5 | ALT0 | Input | Keeper
V2 | ENET_TXD1 | MLB_CLK | ENET_TX_DATA1 | ESAI_TX2_RX3 |  | ENET_1588_EVENT0_IN | GPIO1_IO29 |  |  | NVCC_ENET | ALT5 | Input | PU (100K)
V3 | NVCC_ENET | [8 empty] | NVCC_ENET | - | - | -
V4 | RGMII_RX_CTL | Alt0: USB_H3_DATA; Alt1: RGMII_RX_CTL; Alt5: GPIO6_IO24 | NVCC_RGMII | ALT5 | Input | PD (100K)
V5 | RGMII_TD1 | Alt0: HSI_RX_FLAG; Alt1: RGMII_TD1; Alt5: GPIO6_IO21 | NVCC_RGMII | ALT5 | Input | PU (100K)
V6 | DISP0_DAT16 | IPU1_DISP0_DATA16 | IPU2_DISP0_DATA16 | ECSPI2_MOSI | AUD5_TXC | SDMA_EXT_EVENT0 | GPIO5_IO10 |  |  | NVCC_LCD | ALT5 | Input | PU (100K)
V7 | DISP0_DAT22 | IPU1_DISP0_DATA22 | IPU2_DISP0_DATA22 | ECSPI1_MISO | AUD4_TXFS |  | GPIO5_IO16 |  |  | NVCC_LCD | ALT5 | Input | PU (100K)
V8 | DI0_PIN3 | Alt0: IPU1_DI0_PIN03; Alt1: IPU2_DI0_PIN03; Alt2: AUD6_TXFS; Alt5: GPIO4_IO19 | NVCC_LCD | ALT5 | Input | PU (100K)
V9 | DI0_DISP_CLK | Alt0: IPU1_DI0_DISP_CLK; Alt1: IPU2_DI0_DISP_CLK; Alt5: GPIO4_IO16 | NVCC_LCD | ALT5 | Input | PU (100K)
V10 | DI0_PIN15 | Alt0: IPU1_DI0_PIN15; Alt1: IPU2_DI0_PIN15; Alt2: AUD6_TXC; Alt5: GPIO4_IO17 | NVCC_LCD | ALT5 | Input | PU (100K)
V11 | VSYS | [8 empty] | 5V | - | - | -
V12 | PMIC_GPIO11 | [8 empty] | - | - |  |  | PMIC
V13 | PMIC_GPIO15 | [8 empty] | PMIC | - | I/O |  | PMIC
V14 | CHG_WAKE | [8 empty] | CHG_WAKE | - | - | - | PMIC
V15 | EIM_OE | Alt0: EIM_OE; Alt1: IPU1_DI1_PIN07; Alt2: ECSPI2_MISO; Alt5: GPIO2_IO25 | NVCC_EIM | ALT0 | Output | 1
V16 | EIM_EB1 | EIM_EB1 | IPU1_DISP1_DATA10 | IPU2_CSI1_DATA10 |  |  | GPIO2_IO29 |  | SRC_BOOT_CFG28 | NVCC_EIM | ALT0 | Output | 1
V17 | EIM_D17 | EIM_DATA17 | ECSPI1_MISO | IPU1_DI0_PIN06 | IPU2_CSI1_PIXCLK | DCIC1_OUT | GPIO3_IO17 | I2C3_SCL |  | NVCC_EIM | ALT5 | Input | PU (100K)
V18 | EIM_DA11 | EIM_DA11 | IPU1_DI1_PIN02 | IPU2_CSI1_HSYNC |  |  | GPIO3_IO11 |  | SRC_BOOT_CFG11 | NVCC_EIM | ALT0 | Input | PU (100K)
V19 | EIM_DA9 | EIM_DA9 | IPU1_DISP1_DATA00 | IPU2_CSI1_DATA00 |  |  | GPIO3_IO09 |  | SRC_BOOT_CFG09 | NVCC_EIM | ALT0 | Input | PU (100K)
V20 | EIM_DA13 | Alt0: EIM_DA13; Alt1: IPU1_DI1_D0_CS; Alt5: GPIO3_IO13; Alt7: SRC_BOOT_CFG13 | NVCC_EIM | ALT0 | Input | PU (100K)
V21 | EIM_DA10 | EIM_DA10 | IPU1_DI1_PIN15 | IPU2_CSI1_DATA_EN |  |  | GPIO3_IO10 |  | SRC_BOOT_CFG10 | NVCC_EIM | ALT0 | Input | PU (100K)
V22 | EIM_DA12 | EIM_DA12 | IPU1_DI1_PIN03 | IPU2_CSI1_VSYNC |  |  | GPIO3_IO12 |  | SRC_BOOT_CFG12 | NVCC_EIM | ALT0 | Input | PU (100K)
V23 | GND | [8 empty] | GND | - | - | -
V24 | EIM_DA2 | EIM_DA02 | IPU1_DISP1_DATA07 | IPU2_CSI1_DATA07 |  |  | GPIO3_IO02 |  | SRC_BOOT_CFG02 | NVCC_EIM | ALT0 | Input | PU (100K)
W1 | GND | [8 empty] | GND | - | - | -
W2 | GND | [8 empty] | GND | - | - | -
W3 | ENET_MDC | MLB_DATA | ENET_MDC | ESAI_TX5_RX0 |  | ENET_1588_EVENT1_IN | GPIO1_IO31 |  |  | NVCC_ENET | ALT5 | Input | PU (100K)
W4 | RGMII_TX_CTL | Alt0: USB_H2_STROBE; Alt1: RGMII_TX_CTL; Alt5: GPIO6_IO26; Alt7: ENET_REF_CLK | NVCC_RGMII | ALT5 | Input | PD (100K)
W5 | GND | [8 empty] | GND | - | - | -
W6 | DISP0_DAT20 | IPU1_DISP0_DATA20 | IPU2_DISP0_DATA20 | ECSPI1_SCLK | AUD4_TXC |  | GPIO5_IO14 |  |  | NVCC_LCD | ALT5 | Input | PU (100K)
W7 | DISP0_DAT15 | IPU1_DISP0_DATA15 | IPU2_DISP0_DATA15 | ECSPI1_SS1 | ECSPI2_SS1 |  | GPIO5_IO09 |  |  | NVCC_LCD | ALT5 | Input | PU (100K)
W8 | DISP0_DAT13 | Alt0: IPU1_DISP0_DATA13; Alt1: IPU2_DISP0_DATA13; Alt3: AUD5_RXFS; Alt5: GPIO5_IO07 | NVCC_LCD | ALT5 | Input | PU (100K)
W9 | GND | [8 empty] | GND | - | - | -
W10 | DI0_PIN2 | Alt0: IPU1_DI0_PIN02; Alt1: IPU2_DI0_PIN02; Alt2: AUD6_TXD; Alt5: GPIO4_IO18 | NVCC_LCD | ALT5 | Input | PU (100K)
W11 | VSYS | [8 empty] | 5V | - | - | -
W12 | VSYS | [8 empty] | 5V | - | - | -
W13 | PMIC_PWR_EN | [8 empty] | VDDCORE (2.5V) | - | Input |  | PMIC
W14 | GND | [8 empty] | GND | - | - | -
W15 | EIM_RW | EIM_RW | IPU1_DI1_PIN08 | ECSPI2_SS0 |  |  | GPIO2_IO26 |  | SRC_BOOT_CFG29 | NVCC_EIM | ALT0 | Output | 1
W16 | EIM_D29 | EIM_DATA29 | IPU1_DI1_PIN15 | ECSPI4_SS0 |  | UART2_RTS_B | GPIO3_IO29 | IPU2_CSI1_VSYNC | IPU1_DI0_PIN14 | NVCC_EIM | ALT5 | Input | PU (100K)
W17 | GND | [8 empty] | GND | - | - | -
W18 | EIM_A25 | EIM_ADDR25 | ECSPI4_SS1 | ECSPI2_RDY | IPU1_DI1_PIN12 | IPU1_DI0_D1_CS | GPIO5_IO02 | HDMI_TX_CEC_LINE |  | NVCC_EIM | ALT0 | Output | 0
W19 | EIM_D20 | EIM_DATA20 | ECSPI4_SS0 | IPU1_DI0_PIN16 | IPU2_CSI1_DATA15 | UART1_RTS_B | GPIO3_IO20 | EPIT2_OUT |  | NVCC_EIM | ALT5 | Input | PU (100K)
W20 | EIM_D24 | EIM_DATA24 | ECSPI4_SS2 | UART3_TX_DATA | ECSPI1_SS2 | ECSPI2_SS2 | GPIO3_IO24 | AUD5_RXFS | UART1_DTR_B | NVCC_EIM | ALT5 | Input | PU (100K)
W21 | EIM_DA14 | Alt0: EIM_DA14; Alt1: IPU1_DI1_D1_CS; Alt5: GPIO3_IO14; Alt7: SRC_BOOT_CFG14 | NVCC_EIM | ALT0 | Input | PU (100K)
W22 | EIM_DA8 | EIM_DA8 | IPU1_DISP1_DATA01 | IPU2_CSI1_DATA01 |  |  | GPIO3_IO08 |  | SRC_BOOT_CFG08 | NVCC_EIM | ALT0 | Input | PU (100K)
W23 | EIM_DA1 | EIM_DA1 | IPU1_DISP1_DATA08 | IPU2_CSI1_DATA08 |  |  | GPIO3_IO01 |  | SRC_BOOT_CFG01 | NVCC_EIM | ALT0 | Input | PU (100K)
W24 | EIM_DA4 | EIM_DA4 | IPU1_DISP1_DATA05 | IPU2_CSI1_DATA05 |  |  | GPIO3_IO04 |  | SRC_BOOT_CFG04 | NVCC_EIM | ALT0 | Input | PU (100K)
Y1 | ENET_REF_CLK | Alt1: ENET_TX_CLK; Alt2: ESAI_RX_FS; Alt5: GPIO1_IO23; Alt6: SPDIF_SR_CLK | NVCC_ENET | ALT5 | Input | PU (100K)
Y2 | ENET_RXD0 | Alt1: ENET_RX_DATA0; Alt2: ESAI_TX_HF_CLK; Alt3: SPDIF_OUT; Alt5: GPIO1_IO27 | NVCC_ENET | ALT5 | Input | PU (100K)
Y3 | ENET_MDIO |  | ENET_MDIO | ESAI_RX_CLK |  | ENET_1588_EVENT1_OUT | GPIO1_IO22 | SPDIF_LOCK |  | NVCC_ENET | ALT5 | Input | PU (100K)
Y4 | GND | [8 empty] | GND | - | - | -
Y5 | RGMII_TD2 | Alt0: HSI_RX_DATA; Alt1: RGMII_TD2; Alt5: GPIO6_IO22 | NVCC_RGMII | ALT5 | Input | PU (100K)
Y6 | DISP0_DAT19 | IPU1_DISP0_DATA19 | IPU2_DISP0_DATA19 | ECSPI2_SCLK | AUD5_RXD | AUD4_RXC | GPIO5_IO13 |  | EIM_CS3 | NVCC_LCD | ALT5 | Input | PU (100K)
Y7 | DISP0_DAT11 | Alt0: IPU1_DISP0_DATA11; Alt1: IPU2_DISP0_DATA11; Alt5: GPIO5_IO05 | NVCC_LCD | ALT5 | Input | PU (100K)
Y8 | DISP0_DAT10 | Alt0: IPU1_DISP0_DATA10; Alt1: IPU2_DISP0_DATA10; Alt5: GPIO4_IO31 | NVCC_LCD | ALT5 | Input | PU (100K)
Y9 | NVCC_LCD | [8 empty] | NVCC_LCD | - | - | -
Y10 | PMIC_GPIO14 | [8 empty] | PMIC | - | - | - | PMIC
Y11 | GND | [8 empty] | GND | - | - | -
Y12 | GND | [8 empty] | GND | - | - | -
Y13 | NVCC_EIM | [8 empty] | NVCC_EIM | - | - | -
Y14 | EIM_EB0 | EIM_EB0 | IPU1_DISP1_DATA11 | IPU2_CSI1_DATA11 |  | CCM_PMIC_READY | GPIO2_IO28 |  | SRC_BOOT_CFG27 | NVCC_EIM | ALT0 | Output | 1
Y15 | EIM_D30 | EIM_DATA30 | IPU1_DISP1_DATA21 | IPU1_DI0_PIN11 | IPU1_CSI0_DATA03 | UART3_CTS_B | GPIO3_IO30 | USB_H1_OC |  | NVCC_EIM | ALT5 | Input | PU (100K)
Y16 | EIM_D21 | EIM_DATA21 | ECSPI4_SCLK | IPU1_DI0_PIN17 | IPU2_CSI1_DATA11 | USB_OTG_OC | GPIO3_IO21 | I2C1_SCL | SPDIF_IN | NVCC_EIM | ALT5 | Input | PU (100K)
Y17 | EIM_D19 | EIM_DATA19 | ECSPI1_SS1 | IPU1_DI0_PIN08 | IPU2_CSI1_DATA16 | UART1_CTS_B | GPIO3_IO19 | EPIT1_OUT |  | NVCC_EIM | ALT5 | Input | PU (100K)
Y18 | EIM_D22 | EIM_DATA22 | ECSPI4_MISO | IPU1_DI0_PIN01 | IPU2_CSI1_DATA10 | USB_OTG_PWR | GPIO3_IO22 | SPDIF_OUT |  | NVCC_EIM | ALT5 | Input | PD (100K)
Y19 | GND | [8 empty] | GND | - | - | -
Y20 | EIM_DA15 | EIM_DA15 | IPU1_DI1_PIN01 | IPU1_DI1_PIN04 |  |  | GPIO3_IO15 |  | SRC_BOOT_CFG15 | NVCC_EIM | ALT0 | Input | PU (100K)
Y21 | EIM_DA7 | EIM_DA7 | IPU1_DISP1_DATA02 | IPU2_CSI1_DATA02 |  |  | GPIO3_IO07 |  | SRC_BOOT_CFG07 | NVCC_EIM | ALT0 | Input | PU (100K)
Y22 | MCA_IO27 | ADC0_SE2 | PTE18 | SPI0_MOSI |  | I2C0_SDA | SPI0_MISO
Y23 | MCA_IO23 | Alt0: CMP0_IN5/ADC0_SE4b; Alt1: PTE29; Alt3: TPM0_CH2; Alt4: TPM_CLKIN0
Y24 | EIM_EB2 | EIM_EB2 | ECSPI1_SS0 |  | IPU2_CSI1_DATA19 | HDMI_TX_DDC_SCL | GPIO2_IO30 | I2C2_SCL | SRC_BOOT_CFG30 | NVCC_EIM | ALT5 | Input | PU (100K)
AA2 | ENET_RXD1 | MLB_SIG | ENET_RX_DATA1 | ESAI_TX_FS |  | ENET_1588_EVENT3_OUT | GPIO1_IO26 |  |  | NVCC_ENET | ALT5 | Input | PU (100K)
AA3 | ENET_TX_EN | Alt1: ENET_TX_EN; Alt2: ESAI_TX3_RX2; Alt5: GPIO1_IO28 | NVCC_ENET | ALT5 | Input | PU (100K)
AA4 | RGMII_RD0 | Alt0: HSI_RX_READY; Alt1: RGMII_RD0; Alt5: GPIO6_IO25 | NVCC_RGMII | ALT5 | Input | PU (100K)
AA5 | RGMII_TD3 | Alt0: HSI_RX_WAKE; Alt1: RGMII_TD3; Alt5: GPIO6_IO23 | NVCC_RGMII | ALT5 | Input | PU (100K)
AA6 | DISP0_DAT23 | IPU1_DISP0_DATA23 | IPU2_DISP0_DATA23 | ECSPI1_SS0 | AUD4_RXD |  | GPIO5_IO17 |  |  | NVCC_LCD | ALT5 | Input | PU (100K)
AA7 | DISP0_DAT12 | Alt0: IPU1_DISP0_DATA12; Alt1: IPU2_DISP0_DATA12; Alt5: GPIO5_IO06 | NVCC_LCD | ALT5 | Input | PU (100K)
AA8 | DISP0_DAT8 | IPU1_DISP0_DATA08 | IPU2_DISP0_DATA08 | PWM1_OUT | WDOG1_B |  | GPIO4_IO29 |  |  | NVCC_LCD | ALT5 | Input | PU (100K)
AA9 | DISP0_DAT4 | Alt0: IPU1_DISP0_DATA04; Alt1: IPU2_DISP0_DATA04; Alt2: ECSPI3_SS1; Alt5: GPIO4_IO25 | NVCC_LCD | ALT5 | Input | PU (100K)
AA10 | VLDO6 | [8 empty] | LDO6 | - | - | -
AA11 | VLDO7 | [8 empty] | 1V8 | - | - | -
AA12 | GEN_3V3 | [8 empty] | GEN_3V3 | - | - | -
AA13 | EIM_WAIT | Alt0: EIM_WAIT; Alt1: EIM_DTACK_B; Alt5: GPIO5_IO00; Alt7: SRC_BOOT_CFG25 | NVCC_EIM | ALT0 | Input | PU (100K)
AA14 | EIM_A23 | EIM_ADDR23 | IPU1_DISP1_DATA18 | IPU2_CSI1_DATA18 | IPU2_SISG3 | IPU1_SISG3 | GPIO6_IO06 |  | SRC_BOOT_CFG23 | NVCC_EIM | ALT0 | Output | 0
AA15 | EIM_D31 | EIM_DATA31 | IPU1_DISP1_DATA20 | IPU1_DI0_PIN12 | IPU1_CSI0_DATA02 | UART3_RTS_B | GPIO3_IO31 | USB_H1_PWR |  | NVCC_EIM | ALT5 | Input | PD (100K)
AA16 | GND | [8 empty] | GND | - | - | -
AA17 | EIM_D25 | EIM_DATA25 | ECSPI4_SS3 | UART3_RX_DATA | ECSPI1_SS3 | ECSPI2_SS3 | GPIO3_IO25 | AUD5_RXC | UART1_DSR_B | NVCC_EIM | ALT5 | Input | PU (100K)
AA18 | EIM_EB3 | EIM_EB3 | ECSPI4_RDY | UART3_RTS_B | UART1_RI_B | IPU2_CSI1_HSYNC | GPIO2_IO31 | IPU1_DI1_PIN03 | SRC_BOOT_CFG31 | NVCC_EIM | ALT5 | Input | PU (100K)
AA19 | EIM_DA5 | EIM_DA5 | IPU1_DISP1_DATA04 | IPU2_CSI1_DATA04 |  |  | GPIO3_IO05 |  | SRC_BOOT_CFG05 | NVCC_EIM | ALT0 | Input | PU (100K)
AA20 | MCA_IO21 | Alt1: PTD7; Alt2: SPI1_MISO; Alt3: UART0_TX; Alt5: SPI1_MOSI |  |  |  |  | MCA
AA21 | MCA_IO26 | Alt1: PTA4; Alt2: I2C1_SDA; Alt3: TPM0_CH1; Alt7: NMI_b |  |  |  |  | MCA
AA22 | MCA_IO25 | Alt1: PTA1; Alt2: UART0_RX; Alt3: TPM2_CH0 |  |  |  |  | MCA
AA23 | MCA_IO6/PMIC_GP_FB2 | Alt1: PTA2; Alt2: UART0_TX; Alt3: TPM2_CH1 |  |  |  |  | MCA
AB3 | RGMII_RD1 | Alt0: HSI_TX_FLAG; Alt1: RGMII_RD1; Alt5: GPIO6_IO27 | NVCC_RGMII | ALT5 | Input | PU (100K)
AB4 | GND | [8 empty] | GND | - | - | -
AB5 | DISP0_DAT17 | IPU1_DISP0_DATA17 | IPU2_DISP0_DATA17 | ECSPI2_MISO | AUD5_TXD | SDMA_EXT_EVENT1 | GPIO5_IO11 |  |  | NVCC_LCD | ALT5 | Input | PU (100K)
AB6 | DISP0_DAT9 | IPU1_DISP0_DATA09 | IPU2_DISP0_DATA09 | PWM2_OUT | WDOG2_B |  | GPIO4_IO30 |  |  | NVCC_LCD | ALT5 | Input | PU (100K)
AB7 | DISP0_DAT6 | IPU1_DISP0_DATA06 | IPU2_DISP0_DATA06 | ECSPI3_SS3 | AUD6_RXC |  | GPIO4_IO27 |  |  | NVCC_LCD | ALT5 | Input | PU (100K)
AB8 | DISP0_DAT3 | Alt0: IPU1_DISP0_DATA03; Alt1: IPU2_DISP0_DATA03; Alt2: ECSPI3_SS0; Alt5: GPIO4_IO24 | NVCC_LCD | ALT5 | Input | PU (100K)
AB9 | PMIC_GPIO7 | [8 empty] | - | - | - | - | PMIC
AB10 | GND | [8 empty] | GND | - | - | -
AB11 | Reserved | [9 empty] | - | - | -
AB12 | EIM_BCLK | Alt0: EIM_BCLK; Alt1: IPU1_DI1_PIN16; Alt5: GPIO6_IO31 | NVCC_EIM | ALT0 | Output | 0
AB13 | EIM_CS0 | Alt0: EIM_CS0; Alt1: IPU1_DI1_PIN05; Alt2: ECSPI2_SCLK; Alt5: GPIO2_IO23 | NVCC_EIM | ALT0 | Output | 1
AB14 | PMIC_ADCIN1/GPIO0 | [8 empty] | - | - | - | - | PMIC
AB15 | EIM_A18 | EIM_ADDR18 | IPU1_DISP1_DATA13 | IPU2_CSI1_DATA13 |  |  | GPIO2_IO20 |  | SRC_BOOT_CFG18 | NVCC_EIM | ALT0 | Output | 0
AB16 | EIM_A20 | EIM_ADDR20 | IPU1_DISP1_DATA15 | IPU2_CSI1_DATA15 |  |  | GPIO2_IO18 |  | SRC_BOOT_CFG20 | NVCC_EIM | ALT0 | Output | 0
AB17 | EIM_D28 | EIM_DATA28 | I2C1_SDA | ECSPI4_MOSI | IPU2_CSI1_DATA12 | UART2_CTS_B | GPIO3_IO28 | IPU1_EXT_TRIG | IPU1_DI0_PIN13 | NVCC_EIM | ALT5 | Input | PU (100K)
AB18 | EIM_D18 | EIM_DATA18 | ECSPI1_MOSI | IPU1_DI0_PIN07 | IPU2_CSI1_DATA17 | IPU1_DI1_D0_CS | GPIO3_IO18 | I2C3_SDA |  | NVCC_EIM | ALT5 | Input | PU (100K)
AB19 | PMIC_PWR1_EN | [12 empty] | PMIC
AB20 | #PMIC_VDD_FAULT | [12 empty] | PMIC
AB21 | GND | [8 empty] | GND | - | - | -
AB22 | #PMIC_OFF | [12 empty] | PMIC
AC4 | RGMII_RD2 | Alt0: HSI_TX_DATA; Alt1: RGMII_RD2; Alt5: GPIO6_IO28 | NVCC_RGMII | ALT5 | Input | PU (100K)
AC5 | RGMII_RD3 | Alt0: HSI_TX_WAKE; Alt1: RGMII_RD3; Alt5: GPIO6_IO29 | NVCC_RGMII | ALT5 | Input | PU (100K)
AC6 | DISP0_DAT14 | Alt0: IPU1_DISP0_DATA14; Alt1: IPU2_DISP0_DATA14; Alt3: AUD5_RXC; Alt5: GPIO5_IO08 | NVCC_LCD | ALT5 | Input | PU (100K)
AC7 | DISP0_DAT7 | Alt0: IPU1_DISP0_DATA07; Alt1: IPU2_DISP0_DATA07; Alt2: ECSPI3_RDY; Alt5: GPIO4_IO28 | NVCC_LCD | ALT5 | Input | PU (100K)
AC8 | DISP0_DAT0 | Alt0: IPU1_DISP0_DATA00; Alt1: IPU2_DISP0_DATA00; Alt2: ECSPI3_SCLK; Alt5: GPIO4_IO21 | NVCC_LCD | ALT5 | Input | PU (100K)
AC9 | DISP0_DAT1 | Alt0: IPU1_DISP0_DATA01; Alt1: IPU2_DISP0_DATA01; Alt2: ECSPI3_MOSI; Alt5: GPIO4_IO22 | NVCC_LCD | ALT5 | Input | PU (100K)
AC10 | MCA_VREFH | [9 empty] | - | - | - | Connected to MCA - 100nF capacitor connected to GND
AC11 | Reserved | [9 empty] | - | - | -
AC12 | GND | [8 empty] | GND | - | - | -
AC13 | GND | [8 empty] | GND | - | - | -
AC14 | PMIC_ADCIN2/GPIO1 | [8 empty] | - | - | - | - | PMIC
AC15 | EIM_CS1 | Alt0: EIM_CS1; Alt1: IPU1_DI1_PIN06; Alt2: ECSPI2_MOSI; Alt5: GPIO2_IO24 | NVCC_EIM | ALT0 | Output | 1
AC16 | EIM_A21 | EIM_ADDR21 | IPU1_DISP1_DATA16 | IPU2_CSI1_DATA16 |  |  | GPIO2_IO17 |  | SRC_BOOT_CFG21 | NVCC_EIM | ALT0 | Output | 0
AC17 | EIM_A17 | EIM_ADDR17 | IPU1_DISP1_DATA12 | IPU2_CSI1_DATA12 |  |  | GPIO2_IO21 |  | SRC_BOOT_CFG17 | NVCC_EIM | ALT0 | Output | 0
AC18 | GND | [8 empty] | GND | - | - | -
AC19 | EIM_A22 | EIM_ADDR22 | IPU1_DISP1_DATA17 | IPU2_CSI1_DATA17 |  |  | GPIO2_IO16 |  | SRC_BOOT_CFG22 | NVCC_EIM | ALT0 | Output | 0
AC20 | EIM_D23 | EIM_DATA23 | IPU1_DI0_D0_CS | UART3_CTS_B | UART1_DCD_B | IPU2_CSI1_DATA_EN | GPIO3_IO23 | IPU1_DI1_PIN02 | IPU1_DI1_PIN14 | NVCC_EIM | ALT5 | Input | PU (100K)
AC21 | MCA_IO28 | Alt1: PTE25; Alt3: TPM0_CH1; Alt5: I2C0_SDA
AD5 | RGMII_RXC | Alt0: USB_H3_STROBE; Alt1: RGMII_RXC; Alt5: GPIO6_IO30 | NVCC_RGMII | ALT5 | Input | PD (100K)
AD6 | DISP0_DAT18 | IPU1_DISP0_DATA18 | IPU2_DISP0_DATA18 | ECSPI2_SS0 | AUD5_TXFS | AUD4_RXFS | GPIO5_IO12 |  | EIM_CS2 | NVCC_LCD | ALT5 | Input | PU (100K)
AD7 | DISP0_DAT5 | IPU1_DISP0_DATA05 | IPU2_DISP0_DATA05 | ECSPI3_SS2 | AUD6_RXFS |  | GPIO4_IO26 |  |  | NVCC_LCD | ALT5 | Input | PU (100K)
AD8 | DI0_PIN4 | IPU1_DI0_PIN04 | IPU2_DI0_PIN04 | AUD6_RXD | SD1_WP |  | GPIO4_IO20 |  |  | NVCC_LCD | ALT5 | Input | PU (100K)
AD9 | DISP0_DAT2 | Alt0: IPU1_DISP0_DATA02; Alt1: IPU2_DISP0_DATA02; Alt2: ECSPI3_MISO; Alt5: GPIO4_IO23 | NVCC_LCD | ALT5 | Input | PU (100K)
AD10 | VLDO4 | [8 empty] | LDO4 | - | - | -
AD11 | VLDO8 | [8 empty] | LDO8 | - | - | -
AD12 | PMIC_GP_FB3 | [8 empty] | - | - | Output |  | PMIC
AD13 | PMIC_GP_FB1/GPIO13 | [8 empty] | - | - | - | - | PMIC
AD14 | PMIC_ADCIN3/GPIO2 | [8 empty] | - | - | - | - | PMIC
AD15 | EIM_A16 | EIM_ADDR16 | IPU1_DI1_DISP_CLK | IPU2_CSI1_PIXCLK |  |  | GPIO2_IO22 |  | SRC_BOOT_CFG16 | NVCC_EIM | ALT0 | Output | 0
AD16 | EIM_A19 | EIM_ADDR19 | IPU1_DISP1_DATA14 | IPU2_CSI1_DATA14 |  |  | GPIO2_IO19 |  | SRC_BOOT_CFG19 | NVCC_EIM | ALT0 | Output | 0
AD17 | EIM_A24 | EIM_ADDR24 | IPU1_DISP1_DATA19 | IPU2_CSI1_DATA19 | IPU2_SISG2 | IPU1_SISG2 | GPIO5_IO04 |  | SRC_BOOT_CFG24 | NVCC_EIM | ALT0 | Output | 0
AD18 | EIM_D27 | EIM_DATA27 | IPU1_DI1_PIN13 | IPU1_CSI0_DATA00 | IPU2_CSI1_DATA13 | UART2_RX_DATA | GPIO3_IO27 | IPU1_SISG3 | IPU1_DISP1_DATA23 | NVCC_EIM | ALT5 | Input | PU (100K)
AD19 | EIM_D26 | EIM_DATA26 | IPU1_DI1_PIN11 | IPU1_CSI0_DATA01 | IPU2_CSI1_DATA14 | UART2_TX_DATA | GPIO3_IO26 | IPU1_SISG2 | IPU1_DISP1_DATA22 | NVCC_EIM | ALT5 | Input | PU (100K)
AD20 | EIM_D16 | EIM_DATA16 | ECSPI1_SCLK | IPU1_DI0_PIN05 | IPU2_CSI1_DATA18 | HDMI_TX_DDC_SDA | GPIO3_IO16 | I2C2_SDA |  | NVCC_EIM | ALT5 | Input | PU (100K)